## Results
Index | Site_Index | Name | Latitude | Longitude | Date | Time | Instrument | pH | Conductivity (microS/cm) | Temperature (°C) | Dissolved Oxygen (percent saturation) | Sample_notes
1 | 11 | MRESpring1EastStream2 | 45.2529 | -87.0481 | 2012-07-18 | na | na | 7.15 | 600 | 9.3 | na | Orifice 2, Kylie Moe Mink River Spring Surveys
2 | 11 | MRESpring1EastStream2 | 45.2529 | -87.0481 | 2012-07-18 | na | na | 7.21 | 594 | 9 | na | Orifice 1, Kylie Moe Mink River Spring Surveys
3 | 14 | MRESpring2EastStream2 | 45.2528 | -87.0481 | 2012-07-18 | na | na | 7.12 | 622 | 13 | na | Kylie Moe Mink River Spring Surveys
5 | 18 | MRESpring4EastStream2 | 45.2524 | -87.0485 | 2012-07-18 | 9:30 | Oakton pH/CON 10 | 6.84 | 630 | 8.7 | na | Kylie Moe Mink River Spring Surveys
6 | 19 | MRESpring5EastStream2 | 45.252 | -87.0505 | 2012-07-18 | na | na | 7.25 | 606 | 8.8 | na | Kylie Moe Mink River Spring Surveys
7 | 13 | MRESpring2EastStream1 | 45.255 | -87.0486 | 2012-08-18 | na | na | 7.77 | 612 | 22.5 | na | Kylie Moe Mink River Spring Surveys
8 | 12 | MRESpring1WestStream | 45.2504 | -87.0562 | 2012-08-24 | na | na | 7.11 | 660 | 8.8 | na | Kylie Moe Mink River Spring Surveys
9 | 15 | MRESpring2WestStream | 45.2505 | -87.0557 | 2012-08-24 | 13:00 |  | 7.18 | 675 | 8.9 | na | Kylie Moe Mink River Spring Surveys
10 | 4 | Fandrie 2nd Pasture Spring | 45.255 | -87.0482 | 2017-07-31 | 16:30 | Oakton pH/CON 10 | 6.71 | 589 | 10.4 | na | direct sample in pool, no cup
11 | 17 | Mink River Big Spring | 45.2502 | -87.0562 | 2017-07-31 | 15:00 | Oakton pH/CON 10 | 6.95 | 635 | 21.2 | na | time taken from photo, sampled from dipper, Also called MRESpring3WestStream (Big Spring in field book)
12 | 25 | Three Springs | 45.1764 | -87.0796 | 2017-07-31 | 18:00 | Oakton pH/CON 10 | 7.69 | 568 | 10.9 | na | direct sample in pool, no cup. Also called Three Springs Main Pool
13 | 26 | Three Springs West Spring Pool | 45.176 | -87.0805 | 2017-07-31 | 17:30 | Oakton pH/CON 10 | 7.13 | 552 | 19.3 | na | direct sample in pool, no cup
14 | 2 | Dunes Lake NE Spring | 44.872 | -87.2582 | 2017-08-01 | 12:30 | Oakton pH/CON 10 | 6.83 | 530 | 9.9 | na | direct sample in pool, no cup
15 | 3 | Dunes Lake West Tributary Spring | 44.8709 | -87.2677 | 2017-08-01 | 12:00 | Oakton pH/CON 10 | 6.76 | 592 | 10 | na | direct sample in pool, no cup
16 | 5 | Gardner Swamp Spring | 44.7987 | -87.6023 | 2017-08-01 | 16:00 | Oakton pH/CON 10 | 7.07 | 553 | 9.3 | na | direct sample in pool, no cup
17 | 20 | Piel Creek Culvert | 45.0859 | -87.1791 | 2017-08-01 | 9:00 | Oakton pH/CON 10 | 7.24 | 531 | 20.5 | na | sampled from cup
18 | 21 | Ridges Spring | 45.0745 | -87.1178 | 2017-08-01 | 10:15 | Oakton pH/CON 10 | 7.27 | 530 | 15.4 | na | direct sample in pool, no cup. Also called Ridges Spring A
19 | 22 | Ridges Spring B | 45.0746 | -87.1177 | 2017-08-01 | 10:30 | Oakton pH/CON 10 | 7.15 | 534 | 12.9 | na | direct sample in pool, no cup
20 | 23 | Shivering Sands Creek at Glidden Dr | 44.8602 | -87.2408 | 2017-08-01 | 11:30 | Oakton pH/CON 10 | 8.09 | 517 | 24 | na | direct sample in pool, no cup
21 | 2 | Dunes Lake NE Spring | 44.872 | -87.2582 | 2017-09-18 | 14:44 | Oakton pH/CON 10 | 6.95 | 544 | 11.1 | 23 | Peristaltic pump sample with bag flow through cell
22 | 5 | Gardner Swamp Spring | 44.7987 | -87.6023 | 2017-09-18 | 13:01 | Oakton pH/CON 10 | 6.89 | 589 | 10.8 | 19.1 | Peristaltic pump sample with bag flow through cell
23 | 6 | Gardner Swamp/Kayes Creek at Fox Ln | 44.8097 | -87.5866 | 2017-09-18 | 16:15 | Oakton pH/CON 10 | 7.91 | 626 | 23.2 | 97 | Peristaltic pump sample with bag flow through cell
24 | 7 | Kayes Creek at County K | 44.7701 | -87.5786 | 2017-09-18 | 17:00 | Oakton pH/CON 10 | 7.77 | 678 | 22.8 | 30.5 | Peristaltic pump sample with bag flow through cell
25 | 8 | Kayes Creek-West Branch at Hilly Ridge Road | 44.7704 | -87.6008 | 2017-09-18 | 16:30 | Oakton pH/CON 10 | 7.31 | 748 | 12.2 | 78.5 | Peristaltic pump sample with bag flow through cell
26 | 1 | Dunes Lake West Spring | 44.8699 | -87.267 | 2017-09-19 | 8:43 | Oakton pH/CON 10 | 6.77 | 683 | 10.5 | 36.6 | Peristaltic pump sample with bag flow through cell. Sampled from submerged bucket near east end of pool.
27 | 20 | Piel Creek Culvert | 45.0859 | -87.1791 | 2017-09-19 | 13:30 | Oakton pH/CON 10 | 7.07 | 578 | 16.9 | 54.5 | Peristaltic pump sample with bag flow through cell
28 | 21 | Ridges Spring | 45.0745 | -87.1178 | 2017-09-19 | 12:42 | Oakton pH/CON 10 | 7.23 | 558 | 14.2 | 20.4 | Peristaltic pump sample with bag flow through cell
29 | 24 | Shivering Sands Creek at Iron Bridge | 44.8624 | -87.2468 | 2017-09-19 | 11:04 | Oakton pH/CON 10 | 7.47 | 540 | 18.3 | 56.6 | Peristaltic pump sample with bag flow through cell
30 | 25 | Three Springs | 45.1764 | -87.0796 | 2017-09-19 | 14:35 | Oakton pH/CON 10 | 6.78 | 596 | 12.6 | 27.3 | Peristaltic pump sample with bag flow through cell
31 | 9 | MR Well #3 | 45.2499 | -87.0579 | 2017-09-20 | 9:30 | Oakton pH/CON 10 | 6.89 | 496 | 10.3 | 14.6 | Peristaltic pump sample with bag flow through cell. DO meter failed. Actual value is likely less.
32 | 10 | MRE Well #4 | 45.2409 | -87.0584 | 2017-09-20 | 11:26 | Oakton pH/CON 10 | 6.87 | 490 | 11.7 | na | Peristaltic pump sample with bag flow through cell. DO meter failed. Actual value is likely less.
33 | 17 | Mink River Big Spring | 45.2502 | -87.0562 | 2017-09-20 | 12:26 | Oakton pH/CON 10 | 6.78 | 613 | 10.4 | na | Peristaltic pump sample with bag flow through cell. Also called Mink River Big Spring in field book
34 | 27 | MRE Well #3 Shallow | 45.2499 | -87.0579 | 2017-11-08 | 15:05 | Oakton pH/CON 10 | 7.24 | 659 | 8.2 | na | Collected during well development
35 | 28 | MRE Well #3 Deep | 45.2499 | -87.0579 | 2017-11-08 | 15:55 | Oakton pH/CON 10 | 7.41 | 544 | 8 | na | Collected during well development
36 | 29 | MRE Well #4 Shallow | 45.2409 | -87.0584 | 2017-11-09 | 10:10 | Oakton pH/CON 10 | 7.5 | 635 | 8.4 | na | Readings hadn't stabilized, collected during well development and well went dry seveal times
37 | 30 | MRE Well #4 Deep | 45.2409 | -87.0584 | 2017-11-09 | 9:50 | Oakton pH/CON 10 | 7.46 | 530 | 8.6 | na | Collected during well development
38 | 5 | Gardner Swamp Spring | 44.7987 | -87.6023 | 2018-01-30 | 9:40 | Oakton pH/CON 10 | 7.14 | 610 | 7.2 | 16.4 | Peristaltic pump sample with bag flow through cell.
39 | 1 | Dunes Lake West Spring | 44.8699 | -87.267 | 2018-01-30 | 11:35 | Oakton pH/CON 10 | 6.97 | 701 | 7 | 50.4 | Peristaltic pump sample with bag flow through cell. Sampled at west end of spring pool from spring vent
40 | 2 | Dunes Lake NE Spring | 44.872 | -87.2582 | 2018-01-30 | 12:35 | Oakton pH/CON 10 | 7.12 | 550 | 7.12 | 34.8 | Peristaltic pump sample with bag flow through cell
41 | 24 | Shivering Sands Creek at Iron Bridge | 44.8624 | -87.2468 | 2018-01-30 | 14:45 | Oakton pH/CON 10 | 7.21 | 626 | 0 | na | Peristaltic pump sample with bag flow through cell. Creed was frozen over with two layers of ice. Sampled from between ice layers. Too cold for DO reading or temperature reading
42 | 25 | Three Springs | 45.1764 | -87.0796 | 2018-01-31 | 10:00 | Oakton pH/CON 10 | 6.97 | 625 | 6.8 | 57 | Peristaltic pump sample with bag flow through cell
43 | 28 | MRE Well #3 Deep | 45.2499 | -87.0579 | 2018-01-31 | 12:35 | Oakton pH/CON 10 | 7.11 | 499 | 5.8 | 8.6 | Peristaltic pump sample with bag flow through cell
44 | 17 | Mink River Big Spring | 45.2502 | -87.0562 | 2018-01-31 | 13:25 | Oakton pH/CON 10 | 7.05 | 722 | 3.6 | na | Peristaltic pump sample with bag flow through cell. DO too cold for reading but seemed to be high, around 100%.
45 | 27 | MRE Well #3 Shallow | 45.2499 | -87.0579 | 2018-01-31 | 14:15 | Oakton pH/CON 10 | 7.07 | 633 | 6.3 | 48.6 | Peristaltic pump sample with bag flow through cell
46 | 21 | Ridges Spring | 45.0745 | -87.1178 | 2018-02-01 | 9:20 | Oakton pH/CON 10 | 7.63 | 621 | 4.1 | 84.2 | Peristaltic pump sample with bag flow through cell
47 | 20 | Piel Creek Culvert | 45.0859 | -87.1791 | 2018-02-01 | 10:15 | Oakton pH/CON 10 | 7.03 | 692 | 0 | na | Peristaltic pump sample with bag flow through cell. DO too cold for reading but seemed to be < 56 %.
48 | 29 | MRE Well #4 Shallow | 45.2409 | -87.0584 | 2018-02-01 | 12:30 | Oakton pH/CON 10 | na | 593 | 6.1 | 16.6 | Peristaltic pump sample with bag flow through cell. pH probe likely froze and cracked.
49 | 30 | MRE Well #4 Deep | 45.2409 | -87.0584 | 2018-02-01 | 13:10 | Oakton pH/CON 10 | na | 521 | 6.6 | na | Peristaltic pump sample with bag flow through cell. pH probe likely froze and cracked. DO % < 23 but unable to final reading
50 | 17 | Mink River Big Spring | 45.2502 | -87.0562 | 2018-04-10 | 10:10 | Oakton pH/CON 10 | 7.18 | 741 | 5.5 | 48.6 | DO meter issues. Needed to hit calibrate button to see DO reading.
51 | 28 | MRE Well #3 Deep | 45.2499 | -87.0579 | 2018-04-10 | 11:00 | Oakton pH/CON 10 | 7.42 | 426 | 7.9 | 21.3 | DO meter issues. Needed to hit calibrate button to see DO reading.
52 | 27 | MRE Well #3 Shallow | 45.2499 | -87.0579 | 2018-04-10 | 11:32 | Oakton pH/CON 10 | 7.19 | 534 | 7.9 | 48.5 | DO meter issues. Needed to hit calibrate button to see DO reading.
53 | 30 | MRE Well #4 Deep | 45.2409 | -87.0584 | 2018-04-10 | 12:35 | Oakton pH/CON 10 | 7.4 | 506 | 8 | 15.8 | DO meter issues. Needed to hit calibrate button to see DO reading.
54 | 29 | MRE Well #4 Shallow | 45.2409 | -87.0584 | 2018-04-10 | 13:07 | Oakton pH/CON 10 | 7.41 | 570 | 7.8 | 26.4 | DO meter issues. Needed to hit calibrate button to see DO reading.
55 | 31 | Davis Spring | 45.2341 | -87.055 | 2018-04-10 | 14:00 | Oakton pH/CON 10 | 7.15 | 696 | 6.8 | 61.7 | DO meter issues. Needed to hit calibrate button to see DO reading.
56 | 25 | Three Springs | 45.1764 | -87.0796 | 2018-04-11 | 8:26 | Oakton pH/CON 10 | 7.11 | 609 | 6.3 | 57
57 | 21 | Ridges Spring | 45.0745 | -87.1178 | 2018-04-11 | 10:20 | Oakton pH/CON 10 | 7.62 | 589 | 2.3 | 79.9
58 | 20 | Piel Creek Culvert | 45.0859 | -87.1791 | 2018-04-11 | 11:29 | Oakton pH/CON 10 | 7.52 | 554 | 5.9 | 78.1
59 | 32 | Piel Creek Seep | 45.086 | -87.1788 | 2018-04-11 | 11:40 | Oakton pH/CON 10 | 7.11 | 530 | 2.8 | na
60 | 24 | Shivering Sands Creek at Iron Bridge | 44.8624 | -87.2468 | 2018-04-11 | 13:15 | Oakton pH/CON 10 | 8.14 | 545 | 8.4 | 115
61 | 8 | Kayes Creek-West Branch at Hilly Ridge Road | 44.7704 | -87.6008 | 2018-04-11 | 14:45 | Oakton pH/CON 10 | 7.65 | 826 | 8.1 | 104
62 | 7 | Kayes Creek at County K | 44.7701 | -87.5786 | 2018-04-11 | 14:55 | Oakton pH/CON 10 | 7.95 | 570 | 11.8 | 109
63 | 6 | Gardner Swamp/Kayes Creek at Fox Ln | 44.8097 | -87.5866 | 2018-04-11 | 15:25 | Oakton pH/CON 10 | 7.4 | 509 | 4.6 | 78.1
64 | 5 | Gardner Swamp Spring | 44.7987 | -87.6023 | 2018-04-12 | 8:19 | Oakton pH/CON 10 | 7.3 | 688 | 7 | 35.5
65 | 1 | Dunes Lake West Spring | 44.8699 | -87.267 | 2018-04-12 | 10:05 | Oakton pH/CON 10 | 7.11 | 779 | 6 | 37.1
66 | 2 | Dunes Lake NE Spring | 44.872 | -87.2582 | 2018-04-12 | 12:15 | Oakton pH/CON 10 | 7.27 | 559 | 5.1 | 49.6
67 | 27 | MRE Well #3 Shallow | 45.2499 | -87.0579 | 2018-06-12 | 9:02 | Oakton pH/CON 10 | 7.14 | 548 | 9.1 | 57.1
68 | 28 | MRE Well #3 Deep | 45.2499 | -87.0579 | 2018-06-12 | 9:44 | Oakton pH/CON 10 | 7.38 | 499 | 9.1 | 19.7
69 | 17 | Mink River Big Spring | 45.2502 | -87.0562 | 2018-06-12 | 10:31 | Oakton pH/CON 10 | 7.13 | 629 | 11.2 | 38.4
70 | 29 | MRE Well #4 Shallow | 45.2409 | -87.0584 | 2018-06-12 | 11:42 | Oakton pH/CON 10 | 7.31 | 543 | 10.3 | 27.1
71 | 30 | MRE Well #4 Deep | 45.2409 | -87.0584 | 2018-06-12 | 12:12 | Oakton pH/CON 10 | 7.37 | 514 | 10.4 | 13.6
72 | 31 | Davis Spring | 45.2341 | -87.055 | 2018-06-12 | 13:08 | Oakton pH/CON 10 | 7.13 | 619 | 9.1 | 62.2
73 | 25 | Three Springs | 45.1764 | -87.0796 | 2018-06-13 | 9:02 | Oakton pH/CON 10 | 7.2 | 568 | 10.2 | 47.1
74 | 20 | Piel Creek Culvert | 45.0859 | -87.1791 | 2018-06-13 | 10:47 | Oakton pH/CON 10 | 7.52 | 569 | 19.9 | 37.2
75 | 21 | Ridges Spring | 45.0745 | -87.1178 | 2018-06-13 | 12:00 | Oakton pH/CON 10 | 7.62 | 543 | 11.7 | 40.3
76 | 24 | Shivering Sands Creek at Iron Bridge | 44.8624 | -87.2468 | 2018-06-13 | 13:23 | Oakton pH/CON 10 | 8 | 583 | 25 | 79.3
77 | 2 | Dunes Lake NE Spring | 44.872 | -87.2582 | 2018-06-14 | 8:00 | Oakton pH/CON 10 | 7.32 | 589 | 8.5 | 29.7
78 | 3 | Dunes Lake West Tributary Spring | 44.8709 | -87.2677 | 2018-06-14 | 9:50 | Oakton pH/CON 10 | 7.17 | 764 | 8.2 | 39.8
79 | 5 | Gardner Swamp Spring | 44.7987 | -87.6023 | 2018-06-14 | 11:39 | Oakton pH/CON 10 | 7.44 | 601 | 8.3 | 34.8
80 | 33 | Gardner Swamp South Spring | 44.7932 | -87.605 | 2018-06-14 | 12:40 | Oakton pH/CON 10 | 7.19 | 722 | 10.8 | 47.6
81 | 8 | Kayes Creek-West Branch at Hilly Ridge Road | 44.7704 | -87.6008 | 2018-06-14 | 13:15 | Oakton pH/CON 10 | 7.98 | 696 | 15.9 | 96.9
82 | 7 | Kayes Creek at County K | 44.7701 | -87.5786 | 2018-06-14 | 13:30 | Oakton pH/CON 10 | 8.38 | 574 | 27.1 | 104.4
83 | 6 | Gardner Swamp/Kayes Creek at Fox Ln | 44.8097 | -87.5866 | 2018-06-14 | 13:45 | Oakton pH/CON 10 | 8.22 | 632 | 25.7 | 123

## Readme
Appendix A1: Field Water Chemistry Results
Water-Quality Indicators of Human Impacts to the Wetlands of Door County, Wisconsin
David Hart, Sarah Gatzke, Michael Grimm, and Nicole Van Helden
Technical Report 006 ¦ 2020
Grant: Wisconsin Coastal Management Program Grant Agreement Number: AD179125-018.01
This spreadsheet contains the field chemistry measurements collected for the grant. The site name, location, date and time of measurement, instrument used, pH, conductivity (microSiemens/cm), temperature (C), and dissolved oxygen (percent saturation), and notes are all fields. There are 83 records.
This data is presented in the associated report.
2019-01-18