## Cover sheet
A GROUNDWATER-FLOW MODEL AND EFFECTIVE NITRATE CALCULATOR FOR WAUPACA, WISCONSIN
Technical Report 007 • 2022
Stephanie L. DeVries, Kenneth R. Bradbury, and Michael Cardiff
Dataset accompanying report
Spreadsheet-based calculators of estimated nitrate loading and annual nitrate concentrations in study well #5.

## Monitoring Well Nitrate
Annual maximum nitrate concentration (mg/L) in monitoring wells downgradient of parcels 1, 2, and 31
Parcel | 2018 | 2017 | 2016 | 2015 | 2014 | 2013 | 2012 | 2011 | 2010 | 2009 | 2008 | 2007 | 2006 | 2005 | 2004 | 2003 | 2002 | 2001 | 2000 | 1999 | 1998 | 1997 | 1996 | 1995 | 1994
1 | 11.2 | 20.8 | 15.5 | 9.75 | 4 | 9.7 | 6.6 | 11.5 | 13 | 20 | 16 | 24 | 23 | 19.55 | 19.55 | 16.1 | 16.5 | 17.1 | 24.7 | 11.9 | 11.8 | 7.9 | 12.1 | 14.4 | N/A
2 | 14.2 | 23.4 | 22.9 | 16.95 | 11 | 12 | 9.1 | 12.3 | 19 | 18 | 12 | 11 | 14 | 14.85 | 14.85 | 15.7 | 16.13 | 14.57 | 9.7 | 9 | 9.5 | 9.8 | 14.6 | 15.2 | 7.2
3 | 14.2 | 23.4 | 22.9 | 16.95 | 11 | 12 | 9.1 | 12.3 | 19 | 18 | 12 | 11 | 14 | 14.85 | 14.85 | 15.7 | 16.13 | 14.57 | 9.7 | 9 | 9.5 | 9.8 | 14.6 | 15.2 | 7.2
1Parcel 1 nitrate concentrations were obtained from MW 8A; parcel 2 and parcel 3 nitrate concentrations were obtained from MW 1A.
Abbreviations: MW = monitoring well; N/A = Not available; mg/L = milligrams per liter.

## Well 5 - 2019
| Estimated nitrate in recharge (mg/L) | [8 empty] | Well discharge (ft3/d)
| 2018 | 2017 | 2016 | 2015 | 2014 | 2009–2013 | 2004–2008 | 1994–2003 | Average
Parcel 1 | 11.2 | 20.8 | 15.5 | 9.75 | 4 | 20 | 24 | 24.7 | 16.2437 | 30030
Parcel 2 | 14.2 | 23.4 | 22.9 | 16.95 | 11 | 19 | 14.85 | 16.13 | 17.3037
Parcel 3 | 14.2 | 23.4 | 22.9 | 16.95 | 11 | 19 | 14.85 | 16.13 | 17.3037 | Estimated nitrate concentration (mg/L)
Parcel 4 | 309.2 | 309.2 | 309.2 | 309.2 | 309.2 | 309.2 | 309.2 | 309.2 | 309.2
Uncultivated land | 4.6 | 4.6 | 4.6 | 4.6 | 4.6 | 4.6 | 4.6 | 4.6 | 4.6 | 7.8442
Depth of recharge by TOT zone and parcel (ft/d)
| 2018 | 2017 | 2016 | 2015 | 2014 | 2009–2013 | 2004–2008 | 1994–2003 | Average
Recharge from parcel 1 (ft/d) | 0.001398 | 0.002066 | 0.0022667 | 0.0021666 | 0.0030127 | 0.0023649 | 0.0023649 | 0.0023649 | 0.0022506
Recharge from parcel 2 (ft/d) | 0.004501 | 0.002099 | 0.0023715 | 0.0022768 | 0.0031246 | 0.0024463 | 0.0024463 | 0.0024463 | 0.002714
Recharge from parcel 3 (ft/d) | 0.003116 | 0.002133 | 0.0024052 | 0.0023396 | 0.0031764 | 0.0025033 | 0.0025033 | 0.0025033 | 0.002585
Recharge from parcel 4 (ft/d) | 0.0039 | 0.001872 | 0.0016607 | 0.0015111 | 0.0023457 | 0.0018495 | 0.0018495 | 0.0018495 | 0.0021048
Recharge from uncultivated land (ft/d) | 0.004 | 0.0019 | 0.0021775 | 0.0021137 | 0.0027775 | 0.0021944 | 0.0021944 | 0.0021944 | 0.002444
| Contributing area by TOT zone and parcel (ft2) | [8 empty] | Total contributing area
| 2018 | 2017 | 2016 | 2015 | 2014 | 2009–2013 | 2004–2008 | 1994–2003 | Total
Contributing area from parcel 1 (ft2) | 24055.1699 | 41311.7302 | 398230.9934 | 253711.0128 | 619281.9428 | 745805.4736 | 48715.1427 | 37286.9813 | 2168398.4467 | 8512810.1034
Contributing area from parcel 2 (ft2) | 0 | 0 | 0 | 0 | 0 | 88232.3984 | 116123 | 180898.8984 | 385254.2969
Contributing area from parcel 3 (ft2) | 0 | 0 | 0 | 0 | 0 | 0 | 69786.1016 | 9331 | 79117.1016
Contributing area from parcel 4 (ft2) | 0 | 0 | 2310.99 | 11921 | 0 | 0 | 0 | 0 | 14231.99
Contributing area from uncultivated land (ft2) | 132513 | 131519 | 815403.3984 | 429022.7396 | 320090.8822 | 1721166.9836 | 802669.0101 | 1513423.2542 | 5865808.2682
| Volume of recharge by TOT zone and parcel (L/d) | [8 empty] | Total recharge (L/d)
| 1 year | 2 years | 3 years | 4 years | 5 years | 6–10 years | 11–15 years | 16–25 years | Total
Recharge from parcel 1 (L/d) | 952.2693 | 2416.8399 | 25560.3554 | 15565.35 | 52830.3725 | 49943.2542 | 3262.235 | 2496.9422 | 153027.6185 | 560027.9472
Recharge from parcel 2 (L/d) | 0 | 0 | 0 | 0 | 0 | 6111.945 | 8043.9544 | 12531.0446 | 26686.944
Recharge from parcel 3 (L/d) | 0 | 0 | 0 | 0 | 0 | 0 | 4946.7671 | 661.4252 | 5608.1923 | Total recharge (ft3/d)
Recharge from parcel 4 (L/d) | 0 | 0 | 108.6792 | 510.0882 | 0 | 0 | 0 | 0 | 618.7674
Recharge from uncultivated land (L/d) | 15009.3765 | 7075.9747 | 50277.6366 | 25678.9999 | 25175.1197 | 106950.7703 | 49876.665 | 94041.8823 | 374086.425 | 19776.5344
| Mass loading of nitrogen by parcel and travel time (mg) | [8 empty] | Recharge vs. well pumping (percent)
| 1 year | 2 years | 3 years | 4 years | 5 years | 6–10 years | 11–15 years | 16–25 years | Total
mg N from Parcel 1 | 10665.4159 | 50270.2691 | 396185.5091 | 151762.1624 | 211321.4899 | 998865.0846 | 78293.6412 | 61674.4732 | 1959038.0453 | 65.8559
mg N from Parcel 2 | 0 | 0 | 0 | 0 | 0 | 116126.955 | 119452.7228 | 202125.749 | 437705.4268
mg N from Parcel 3 | 0 | 0 | 0 | 0 | 0 | 0 | 73459.492 | 10668.788 | 84128.28
mg N from Parcel 4 | 0 | 0 | 33603.6138 | 157719.2714 | 0 | 0 | 0 | 0 | 191322.8852
mg N from uncultivated land | 69043.1318 | 32549.4837 | 231277.1282 | 118123.3996 | 115805.5507 | 491973.5436 | 229432.6588 | 432592.6586 | 1720797.5549
mg N (Total) | 79708.5477 | 82819.7528 | 661066.251 | 427604.8334 | 327127.0406 | 1606965.5832 | 500638.5148 | 707061.6688 | 4392992.1922
Effective nitrate concentration in well (mg/L) | 4.9938 | 8.7245 | 8.7043 | 10.2409 | 4.1936 | 9.8583 | 7.5706 | 6.4436 | 7.8442
Abbreviations: ft2 = square feet; ft/d = feet per day; ft3/d = cubic feet per day; L/d = liters per day; mg N = milligrams of nitrogen; mg/L = milligrams per liter; TOT = time of travel.
Note: Cells highlighted in yellow require user input.

## Well 5 - 2018
| Estimated nitrate in recharge (mg/L) | [8 empty] | Well discharge (ft3/d)
| 2017 | 2016 | 2015 | 2014 | 2013 | 2008–2012 | 2003–2007 | 1993–2002 | Average
Parcel 1 | 20.8 | 15.5 | 9.75 | 4 | 9.7 | 20 | 24 | 24.7 | 16.0562 | 65120
Parcel 2 | 23.4 | 22.9 | 16.95 | 11 | 12 | 19 | 15.7 | 16.13 | 17.135
Parcel 3 | 23.4 | 22.9 | 16.95 | 11 | 12 | 19 | 15.7 | 16.13 | 17.135 | Estimated nitrate concentration (mg/L)
Parcel 4 | 309.2 | 309.2 | 309.2 | 309.2 | 309.2 | 309.2 | 309.2 | 309.2 | 309.2
Uncultivated land | 4.6 | 4.6 | 4.6 | 4.6 | 4.6 | 4.6 | 4.6 | 4.6 | 4.6 | 8.0056
Depth of recharge by TOT zone and parcel (ft/d)
| 2017 | 2016 | 2015 | 2014 | 2013 | 2008–2012 | 2003–2007 | 1993–2002 | Average
Recharge from parcel 1 (ft/d) | 0.002066 | 0.0022667 | 0.0021666 | 0.0030127 | 0.0021458 | 0.0023649 | 0.0023649 | 0.0023649 | 0.002344
Recharge from parcel 2 (ft/d) | 0.002099 | 0.0023715 | 0.0022768 | 0.0031246 | 0.0022004 | 0.0024463 | 0.0024463 | 0.0024463 | 0.0024264
Recharge from parcel 3 (ft/d) | 0.002133 | 0.0024052 | 0.0023396 | 0.0031764 | 0.0022559 | 0.0025033 | 0.0025033 | 0.0025033 | 0.0024775
Recharge from parcel 4 (ft/d) | 0.001872 | 0.0016607 | 0.0015111 | 0.0023457 | 0.0018338 | 0.0018495 | 0.0018495 | 0.0018495 | 0.0018465
Recharge from uncultivated land (ft/d) | 0.0019 | 0.0021775 | 0.0021137 | 0.0027775 | 0.0019675 | 0.0021944 | 0.0021944 | 0.0021944 | 0.0021899
| Contributing area by TOT zone and parcel (ft2) | [8 empty] | Total contributing area
| 2017 | 2016 | 2015 | 2014 | 2013 | 2008–2012 | 2003–2007 | 1993–2002 | Total
Contributing area from parcel 1 (ft2) | 96803.4512 | 358565.498 | 1032250.4707 | 1021281.2969 | 1204615.5 | 841581.3984 | 99984.6572 | 0.1204 | 4655082.3929 | 16437542.1534
Contributing area from parcel 2 (ft2) | 0 | 0 | 0 | 0 | 0 | 637272 | 615444.75 | 0 | 1252716.75
Contributing area from parcel 3 (ft2) | 0 | 0 | 0 | 0 | 0 | 229700 | 141426 | 0 | 371126
Contributing area from parcel 4 (ft2) | 0 | 3135.1101 | 11096.9004 | 0 | 0 | 0 | 0 | 0 | 14232.0105
Contributing area from uncultivated land (ft2) | 283195 | 830831 | 636523 | 876697 | 516671 | 3515048 | 2066700 | 1418720 | 10144385
| Volume of recharge by TOT zone and parcel (L/d) | [8 empty] | Total recharge (L/d)
| 1 year | 2 years | 3 years | 4 years | 5 years | 6–10 years | 11–15 years | 16–25 years | Total
Recharge from parcel 1 (L/d) | 5663.2448 | 23014.4357 | 63329.2961 | 87124.5673 | 73193.3697 | 56356.9392 | 6695.5249 | 0.0080625 | 315377.3857 | 1066384.228
Recharge from parcel 2 (L/d) | 0 | 0 | 0 | 0 | 0 | 44144.4581 | 42632.463 | 0 | 86776.9211
Recharge from parcel 3 (L/d) | 0 | 0 | 0 | 0 | 0 | 16282.2165 | 10024.9401 | 0 | 26307.1566 | Total recharge (ft3/d)
Recharge from parcel 4 (L/d) | 0 | 147.4352 | 474.8258 | 0 | 0 | 0 | 0 | 0 | 622.261
Recharge from uncultivated land (L/d) | 15236.4347 | 51228.8999 | 38098.8525 | 68952.1419 | 28785.4485 | 218419.8831 | 128421.6809 | 88157.1622 | 637300.5036 | 37657.7357
| Mass loading of nitrogen by parcel and travel time (mg) | [8 empty] | Recharge vs. well pumping (percent)
| 1 year | 2 years | 3 years | 4 years | 5 years | 6–10 years | 11–15 years | 16–25 years | Total
mg N from Parcel 1 | 117795.4909 | 356723.7527 | 617460.6371 | 348498.2693 | 709975.6858 | 1127138.7841 | 160692.5987 | 0.19914 | 3438285.4177 | 57.8282
mg N from Parcel 2 | 0 | 0 | 0 | 0 | 0 | 838744.7035 | 669329.6692 | 0 | 1508074.3727
mg N from Parcel 3 | 0 | 0 | 0 | 0 | 0 | 309362.1128 | 157391.5599 | 0 | 466753.6727
mg N from Parcel 4 | 0 | 45586.969 | 146816.1265 | 0 | 0 | 0 | 0 | 0 | 192403.0956
mg N from uncultivated land | 70087.5998 | 235652.9394 | 175254.7214 | 317179.8527 | 132413.0631 | 1004731.4624 | 590739.7319 | 405522.946 | 2931582.3167
mg N (Total) | 187883.0907 | 637963.6611 | 939531.485 | 665678.122 | 842388.7489 | 3279977.0629 | 1578153.5598 | 405523.1452 | 8537098.8755
Effective nitrate concentration in well (mg/L) | 8.9898 | 8.5758 | 9.2199 | 4.2651 | 8.2604 | 9.785 | 8.4045 | 4.6 | 8.0056
Abbreviations: ft2 = square feet; ft/d = feet per day; ft3/d = cubic feet per day; L/d = liters per day; mg N = milligrams of nitrogen; mg/L = milligrams per liter; TOT = time of travel.
Note: Cells highlighted in yellow require user input.

## Well 5 - 2017
| Estimated nitrate in recharge (mg/L) | [8 empty] | Well discharge (ft3/d)
| 2016 | 2015 | 2014 | 2013 | 2012 | 2007–2011 | 2002–2006 | 1992–2001 | Average
Parcel 1 | 15.5 | 9.75 | 4 | 9.7 | 6.6 | 24 | 23 | 24.7 | 14.6563 | 62571
Parcel 2 | 22.9 | 16.95 | 11 | 12 | 9.1 | 19 | 16.13 | 15.2 | 15.285
Parcel 3 | 22.9 | 16.95 | 11 | 12 | 9.1 | 19 | 16.13 | 15.2 | 15.285 | Estimated nitrate concentration (mg/L)
Parcel 4 | 309.2 | 309.2 | 309.2 | 309.2 | 309.2 | 309.2 | 309.2 | 309.2 | 309.2
Uncultivated land | 4.6 | 4.6 | 4.6 | 4.6 | 4.6 | 4.6 | 4.6 | 4.6 | 4.6 | 8.2728
Depth of recharge by TOT zone and parcel (ft/d)
| 2016 | 2015 | 2014 | 2013 | 2012 | 2007–2011 | 2002–2006 | 1992–2001 | Average
Recharge from parcel 1 (ft/d) | 0.0022667 | 0.0021666 | 0.0030127 | 0.0021458 | 0.0018123 | 0.0023649 | 0.0023649 | 0.0023649 | 0.0023123
Recharge from parcel 2 (ft/d) | 0.0023715 | 0.0022768 | 0.0031246 | 0.0022004 | 0.0018757 | 0.0024463 | 0.0024463 | 0.0024463 | 0.0023985
Recharge from parcel 3 (ft/d) | 0.0024052 | 0.0023396 | 0.0031764 | 0.0022559 | 0.0019461 | 0.0025033 | 0.0025033 | 0.0025033 | 0.0024541
Recharge from parcel 4 (ft/d) | 0.0016607 | 0.0015111 | 0.0023457 | 0.0018338 | 0.001346 | 0.0018495 | 0.0018495 | 0.0018495 | 0.0017807
Recharge from uncultivated land (ft/d) | 0.0021775 | 0.0021137 | 0.0027775 | 0.0019675 | 0.0015875 | 0.0021944 | 0.0021944 | 0.0021944 | 0.0021509
| Contributing area by TOT zone and parcel (ft2) | [8 empty] | Total contributing area
| 2016 | 2015 | 2014 | 2013 | 2012 | 2007–2011 | 2002–2006 | 1992–2001 | Total
Contributing area from parcel 1 (ft2) | 123322 | 416644 | 0 | 1058670 | 1044640.1992 | 809190.6016 | 130008 | 0 | 3582474.8008 | 13500782.2498
Contributing area from parcel 2 (ft2) | 0 | 0 | 0 | 0 | 0 | 303657 | 117831 | 150997.2988 | 572485.2988
Contributing area from parcel 3 (ft2) | 0 | 0 | 0 | 0 | 0 | 332663 | 109176 | 0 | 441839
Contributing area from parcel 4 (ft2) | 0 | 2997.27 | 10714 | 0 | 0 | 0 | 0 | 0 | 13711.27
Contributing area from uncultivated land (ft2) | 336676 | 817774 | 631810 | 703133.5098 | 585109.7607 | 3456328.5996 | 1091770 | 1267670.01 | 8890271.8801
| Volume of recharge by TOT zone and parcel (L/d) | [8 empty] | Total recharge (L/d)
| 1 year | 2 years | 3 years | 4 years | 5 years | 6–10 years | 11–15 years | 16–25 years | Total
Recharge from parcel 1 (L/d) | 7915.3913 | 25561.4039 | 0 | 64325.6082 | 53610.3924 | 54187.8725 | 8706.0538 | 0 | 214306.7222 | 832381.155
Recharge from parcel 2 (L/d) | 0 | 0 | 0 | 0 | 0 | 21034.619 | 8162.2692 | 10459.7314 | 39656.6196
Recharge from parcel 3 (L/d) | 0 | 0 | 0 | 0 | 0 | 23580.7182 | 7738.9084 | 0 | 31319.6266 | Total recharge (ft3/d)
Recharge from parcel 4 (L/d) | 0 | 128.2503 | 711.6429 | 0 | 0 | 0 | 0 | 0 | 839.8932
Recharge from uncultivated land (L/d) | 20759.3856 | 48947.5651 | 49691.8009 | 39173.891 | 26302.3923 | 214771.1464 | 67840.9728 | 78771.1392 | 546258.2933 | 29394.2734
| Mass loading of nitrogen by parcel and travel time (mg) | [8 empty] | Recharge vs. well pumping (percent)
| 1 year | 2 years | 3 years | 4 years | 5 years | 6–10 years | 11–15 years | 16–25 years | Total
mg N from Parcel 1 | 122688.5656 | 249223.6884 | 0 | 623958.3994 | 353828.5896 | 1300508.9406 | 200239.238 | 0 | 2850447.4216 | 46.9775
mg N from Parcel 2 | 0 | 0 | 0 | 0 | 0 | 399657.7606 | 131657.4028 | 158987.9168 | 690303.0802
mg N from Parcel 3 | 0 | 0 | 0 | 0 | 0 | 448033.6462 | 124828.5929 | 0 | 572862.2391
mg N from Parcel 4 | 0 | 39654.999 | 220039.9801 | 0 | 0 | 0 | 0 | 0 | 259694.9792
mg N from uncultivated land | 95493.1738 | 225158.7995 | 228582.2841 | 180199.8985 | 120991.0044 | 987947.2737 | 312068.4749 | 362347.2405 | 2512788.1494
mg N (Total) | 218181.7393 | 514037.4869 | 448622.2642 | 804158.2979 | 474819.5941 | 3136147.6212 | 768793.7085 | 521335.1573 | 6886095.8694
Effective nitrate concentration in well (mg/L) | 7.6088 | 6.8871 | 8.9006 | 7.7697 | 5.9417 | 10.0013 | 8.3159 | 5.8425 | 8.2728
Abbreviations: ft2 = square feet; ft/d = feet per day; ft3/d = cubic feet per day; L/d = liters per day; mg N = milligrams of nitrogen; mg/L = milligrams per liter; TOT = time of travel.
Note: Cells highlighted in yellow require user input.

## Well 5 - 2016
| Estimated nitrate in recharge (mg/L) | [8 empty] | Well discharge (ft3/d)
| 2015 | 2014 | 2013 | 2012 | 2011 | 2006–2010 | 2001–2005 | 1991–2000 | Average
Parcel 1 | 9.75 | 4 | 9.7 | 6.6 | 11.5 | 24 | 19.55 | 24.7 | 13.725 | 83886
Parcel 2 | 16.95 | 11 | 12 | 9.1 | 12.3 | 19 | 16.13 | 15.2 | 13.96
Parcel 3 | 16.95 | 11 | 12 | 9.1 | 12.3 | 19 | 16.13 | 15.2 | 13.96 | Estimated nitrate concentration (mg/L)
Parcel 4 | 309.2 | 309.2 | 309.2 | 309.2 | 309.2 | 309.2 | 309.2 | 309.2 | 309.2
Uncultivated land | 4.6 | 4.6 | 4.6 | 4.6 | 4.6 | 4.6 | 4.6 | 4.6 | 4.6 | 7.0468
Depth of recharge by TOT zone and parcel (ft/d)
| 2015 | 2014 | 2013 | 2012 | 2011 | 2006–2010 | 2001–2005 | 1991–2000 | Average
Recharge from parcel 1 (ft/d) | 0.0021666 | 0.0030127 | 0.0021458 | 0.0018123 | 0.0030389 | 0.0023649 | 0.0023649 | 0.0023649 | 0.0024089
Recharge from parcel 2 (ft/d) | 0.0022768 | 0.0031246 | 0.0022004 | 0.0018757 | 0.0031225 | 0.0024463 | 0.0024463 | 0.0024463 | 0.0024924
Recharge from parcel 3 (ft/d) | 0.0023396 | 0.0031764 | 0.0022559 | 0.0019461 | 0.0031884 | 0.0025033 | 0.0025033 | 0.0025033 | 0.002552
Recharge from parcel 4 (ft/d) | 0.0015111 | 0.0023457 | 0.0018338 | 0.001346 | 0.0025543 | 0.0018495 | 0.0018495 | 0.0018495 | 0.0018924
Recharge from uncultivated land (ft/d) | 0.0021137 | 0.0027775 | 0.0019675 | 0.0015875 | 0.0028133 | 0.0021944 | 0.0021944 | 0.0021944 | 0.0022303
| Contributing area by TOT zone and parcel (ft2) | [8 empty] | Total contributing area
| 2015 | 2014 | 2013 | 2012 | 2011 | 2006–2010 | 2001–2005 | 1991–2000 | Total
Contributing area from parcel 1 (ft2) | 123322 | 815840 | 1305540 | 1212343.2031 | 1225390 | 482797.9033 | 79902.9971 | 0 | 5245136.1035 | 22427275.7186
Contributing area from parcel 2 (ft2) | 0 | 0 | 0 | 0 | 0 | 414546 | 400137 | 0 | 814683
Contributing area from parcel 3 (ft2) | 0 | 0 | 0 | 0 | 0 | 403823 | 220379 | 0 | 624202
Contributing area from parcel 4 (ft2) | 0 | 13368.2566 | 394.254 | 0 | 0 | 0 | 0 | 0 | 13762.5106
Contributing area from uncultivated land (ft2) | 336676 | 1025080 | 902303.3008 | 773808.5039 | 1045565.2998 | 4299179 | 7346880 | 0 | 15729492.1045
| Volume of recharge by TOT zone and parcel (L/d) | [8 empty] | Total recharge (L/d)
| 1 year | 2 years | 3 years | 4 years | 5 years | 6–10 years | 11–15 years | 16–25 years | Total
Recharge from parcel 1 (L/d) | 7565.8919 | 69598.5594 | 79325.6204 | 62216.8234 | 105447.7449 | 32330.8145 | 5350.7461 | 0 | 361836.2005 | 1456217.6209
Recharge from parcel 2 (L/d) | 0 | 0 | 0 | 0 | 0 | 28716.009 | 27717.8835 | 0 | 56433.8925
Recharge from parcel 3 (L/d) | 0 | 0 | 0 | 0 | 0 | 28624.8737 | 15621.5001 | 0 | 44246.3739 | Total recharge (ft3/d)
Recharge from parcel 4 (L/d) | 0 | 887.9433 | 20.472 | 0 | 0 | 0 | 0 | 0 | 908.4153
Recharge from uncultivated land (L/d) | 20151.6194 | 80622.4518 | 50270.2981 | 34784.9518 | 83294.5386 | 267144.6236 | 456524.2554 | 0 | 992792.7387 | 51424.1085
| Mass loading of nitrogen by parcel and travel time (mg) | [8 empty] | Recharge vs. well pumping (percent)
| 1 year | 2 years | 3 years | 4 years | 5 years | 6–10 years | 11–15 years | 16–25 years | Total
mg N from Parcel 1 | 73767.4458 | 278394.2376 | 769458.5175 | 410631.0345 | 1212649.0661 | 775939.5482 | 104607.0854 | 0 | 3625446.9352 | 61.3024
mg N from Parcel 2 | 0 | 0 | 0 | 0 | 0 | 545604.1719 | 447089.4601 | 0 | 992693.632
mg N from Parcel 3 | 0 | 0 | 0 | 0 | 0 | 543872.6012 | 251974.7973 | 0 | 795847.3985
mg N from Parcel 4 | 0 | 274552.0736 | 6329.9443 | 0 | 0 | 0 | 0 | 0 | 280882.0179
mg N from uncultivated land | 92697.4494 | 370863.2782 | 231243.3712 | 160010.7781 | 383154.8775 | 1228865.2683 | 2100011.5749 | 0 | 4566846.5978
mg N (Total) | 166464.8952 | 923809.5894 | 1007031.8331 | 570641.8127 | 1595803.9437 | 3094281.5896 | 2903682.9176 | 0 | 10261716.5813
Effective nitrate concentration in well (mg/L) | 6.0058 | 6.1135 | 7.7693 | 5.8828 | 8.4549 | 8.6719 | 5.7474 | 0 | 7.0468
Abbreviations: ft2 = square feet; ft/d = feet per day; ft3/d = cubic feet per day; L/d = liters per day; mg N = milligrams of nitrogen; mg/L = milligrams per liter; TOT = time of travel.
Note: Cells highlighted in yellow require user input.

## Well 5 - 2015
| Estimated nitrate in recharge (mg/L) | [8 empty] | Well discharge (ft3/d)
| 2014 | 2013 | 2012 | 2011 | 2010 | 2005–2009 | 2001–2004 | 1990–1999 | Average
Parcel 1 | 4 | 9.7 | 6.6 | 11.5 | 13 | 24 | 24.7 | 14.4 | 13.4875 | 130933
Parcel 2 | 11 | 12 | 9.1 | 12.3 | 19 | 18 | 16.13 | 15.2 | 14.0913
Parcel 3 | 11 | 12 | 9.1 | 12.3 | 19 | 18 | 16.13 | 15.2 | 14.0913 | Estimated nitrate concentration (mg/L)
Parcel 4 | 309.2 | 309.2 | 309.2 | 309.2 | 309.2 | 309.2 | 309.2 | 309.2 | 309.2
Uncultivated land | 4.6 | 4.6 | 4.6 | 4.6 | 4.6 | 4.6 | 4.6 | 4.6 | 4.6 | 6.718
Depth of recharge by TOT zone and parcel (ft/d)
| 2014 | 2013 | 2012 | 2011 | 2010 | 2005–2009 | 2001–2004 | 1990–1999 | Average
Recharge from parcel 1 (ft/d) | 0.0030127 | 0.0021458 | 0.0018123 | 0.0030389 | 0.0021112 | 0.0023649 | 0.0023649 | 0.0023649 | 0.0024019
Recharge from parcel 2 (ft/d) | 0.0031246 | 0.0022004 | 0.0018757 | 0.0031225 | 0.0021525 | 0.0024463 | 0.0024463 | 0.0024463 | 0.0024768
Recharge from parcel 3 (ft/d) | 0.0031764 | 0.0022559 | 0.0019461 | 0.0031884 | 0.0022113 | 0.0025033 | 0.0025033 | 0.0025033 | 0.002536
Recharge from parcel 4 (ft/d) | 0.0023457 | 0.0018338 | 0.001346 | 0.0025543 | 0.0016952 | 0.0018495 | 0.0018495 | 0.0018495 | 0.0019154
Recharge from uncultivated land (ft/d) | 0.0027775 | 0.0019675 | 0.0015875 | 0.0028133 | 0.0019238 | 0.0021944 | 0.0021944 | 0.0021944 | 0.0022066
| Contributing area by TOT zone and parcel (ft2) | [8 empty] | Total contributing area
| 2014 | 2013 | 2012 | 2011 | 2010 | 2005–2009 | 2001–2004 | 1990–1999 | Total
Contributing area from parcel 1 (ft2) | 306587.2031 | 1964811.0029 | 1033724.8547 | 1339888.0095 | 736052.6921 | 183529.2726 | 0 | 0 | 5564593.035 | 28667999.7296
Contributing area from parcel 2 (ft2) | 0 | 0 | 0 | 0 | 0 | 270716 | 39828.3984 | 300891.9502 | 611436.3486
Contributing area from parcel 3 (ft2) | 0 | 0 | 0 | 0 | 17994.3008 | 736790.3984 | 221795 | 40112 | 1016691.6992
Contributing area from parcel 4 (ft2) | 13573.2002 | 658.728 | 0 | 0 | 0 | 0 | 0 | 0 | 14231.9282
Contributing area from uncultivated land (ft2) | 549739 | 1844745.7969 | 1616402.1238 | 1704244.489 | 1946560.97 | 6717178.4993 | 3067012.5996 | 4015163.24 | 21461046.7185
| Volume of recharge by TOT zone and parcel (L/d) | [8 empty] | Total recharge (L/d)
| 1 year | 2 years | 3 years | 4 years | 5 years | 6–10 years | 11–15 years | 16–25 years | Total
Recharge from parcel 1 (L/d) | 26154.6721 | 119383.4365 | 53050.2226 | 115300.5729 | 44002.3224 | 12290.1339 | 0 | 0 | 370181.3603 | 1803344.0567
Recharge from parcel 2 (L/d) | 0 | 0 | 0 | 0 | 0 | 18752.7635 | 2758.9523 | 20843.0813 | 42354.7971
Recharge from parcel 3 (L/d) | 0 | 0 | 0 | 0 | 1126.7226 | 52227.1692 | 15721.8729 | 2843.3272 | 71919.0919 | Total recharge (ft3/d)
Recharge from parcel 4 (L/d) | 901.556 | 34.2051 | 0 | 0 | 0 | 0 | 0 | 0 | 935.7611
Recharge from uncultivated land (L/d) | 43236.924 | 102776.8834 | 72661.9954 | 135767.951 | 106037.8266 | 417395.5356 | 190579.6261 | 249496.3044 | 1317953.0463 | 63682.3502
| Mass loading of nitrogen by parcel and travel time (mg) | [8 empty] | Recharge vs. well pumping (percent)
| 1 year | 2 years | 3 years | 4 years | 5 years | 6–10 years | 11–15 years | 16–25 years | Total
mg N from Parcel 1 | 104618.6883 | 1158019.3342 | 350131.4689 | 1325956.5881 | 572030.1916 | 294963.2131 | 0 | 0 | 3805719.4842 | 48.6374
mg N from Parcel 2 | 0 | 0 | 0 | 0 | 0 | 337549.7433 | 44501.901 | 316814.8352 | 698866.4795
mg N from Parcel 3 | 0 | 0 | 0 | 0 | 21407.7289 | 940089.0449 | 253593.8096 | 43218.574 | 1258309.1574
mg N from Parcel 4 | 278761.1257 | 10576.2066 | 0 | 0 | 0 | 0 | 0 | 0 | 289337.3324
mg N from uncultivated land | 198889.8503 | 472773.6636 | 334245.1786 | 624532.5745 | 487774.0021 | 1920019.4639 | 876666.2801 | 1147683 | 6062584.0131
mg N (Total) | 582269.6643 | 1641369.2044 | 684376.6475 | 1950489.1626 | 1081211.9227 | 3492621.4653 | 1174761.9906 | 1507716.4092 | 12114816.4666
Effective nitrate concentration in well (mg/L) | 8.2834 | 7.3871 | 5.444 | 7.7688 | 7.1524 | 6.976 | 5.6192 | 5.5191 | 6.718
Abbreviations: ft2 = square feet; ft/d = feet per day; ft3/d = cubic feet per day; L/d = liters per day; mg N = milligrams of nitrogen; mg/L = milligrams per liter; TOT = time of travel.
Note: Cells highlighted in yellow require user input.

## Well 5 - 2014
| Estimated nitrate in recharge (mg/L) | [8 empty] | Well discharge (ft3/d)
| 2013 | 2012 | 2011 | 2010 | 2009 | 2004–2008 | 1999–2003 | 1989–2002 | Average
Parcel 1 | 9.7 | 6.6 | 11.5 | 13 | 20 | 24 | 24.7 | 14.4 | 15.4875 | 119878
Parcel 2 | 12 | 9.1 | 12.3 | 19 | 18 | 14.85 | 16.13 | 15.2 | 14.5725
Parcel 3 | 12 | 9.1 | 12.3 | 19 | 18 | 14.85 | 16.13 | 15.2 | 14.5725 | Estimated nitrate concentration (mg/L)
Parcel 4 | 309.2 | 309.2 | 309.2 | 309.2 | 309.2 | 309.2 | 309.2 | 309.2 | 309.2
Uncultivated land | 4.6 | 4.6 | 4.6 | 4.6 | 4.6 | 4.6 | 4.6 | 4.6 | 4.6 | 7.2117
Depth of recharge by TOT zone and parcel (ft/d)
| 2013 | 2012 | 2011 | 2010 | 2009 | 2004-2008 | 1999-2003 | 1989-2002 | Average
Recharge from parcel 1 (ft/d) | 0.0021458 | 0.0018123 | 0.0030389 | 0.0021112 | 0.0023649 | 0.0023649 | 0.0023649 | 0.0023649 | 0.002321
Recharge from parcel 2 (ft/d) | 0.0022004 | 0.0018757 | 0.0031225 | 0.0021525 | 0.0024463 | 0.0024463 | 0.0024463 | 0.0024463 | 0.002392
Recharge from parcel 3 (ft/d) | 0.0022559 | 0.0019461 | 0.0031884 | 0.0022113 | 0.0025033 | 0.0025033 | 0.0025033 | 0.0025033 | 0.0024518
Recharge from parcel 4 (ft/d) | 0.0018338 | 0.001346 | 0.0025543 | 0.0016952 | 0.0018495 | 0.0018495 | 0.0018495 | 0.0018495 | 0.0018534
Recharge from uncultivated land (ft/d) | 0.0019675 | 0.0015875 | 0.0028133 | 0.0019238 | 0.0021944 | 0.0021944 | 0.0021944 | 0.0021944 | 0.0021337
| Contributing Area by TOT zone and Parcel (ft2) | [8 empty] | Total contributing area
| 1 year | 2 years | 3 years | 4 years | 5 years | 6–10 years | 11–15 years | 16–25 years | Total
Contributing area from parcel 1 (ft2) | 259438.9961 | 1701992.6404 | 913153.1718 | 1308058.8027 | 955973.6247 | 355703.3984 | 0 | 0 | 5494320.6342 | 26462482.2425
Contributing area from parcel 2 (ft2) | 0 | 0 | 0 | 0 | 0 | 293940 | 37861.5 | 270652.6992 | 602454.1992
Contributing area from parcel 3 (ft2) | 0 | 0 | 0 | 0 | 0 | 694674 | 240271 | 68227.3018 | 1003172.3018
Contributing area from parcel 4 (ft2) | 12167.7002 | 2064.24 | 0 | 0 | 0 | 0 | 0 | 0 | 14231.9402
Contributing area from uncultivated land (ft2) | 463390 | 1651923.6992 | 1652210 | 1486789.5996 | 1374282.6616 | 6944908.2264 | 3270649.6383 | 2504149.3421 | 19348303.1672
| Volume of recharge by TOT zone and parcel (L/d) | [8 empty] | Total recharge (L/d)
| 1 year | 2 years | 3 years | 4 years | 5 years | 6–10 years | 11–15 years | 16–25 years | Total
Recharge from parcel 1 (L/d) | 15763.7141 | 87345.3782 | 78579.0179 | 78197.6967 | 64017.2746 | 23819.8644 | 0 | 0 | 347722.9459 | 1649745.7536
Recharge from parcel 2 (L/d) | 0 | 0 | 0 | 0 | 0 | 20361.5128 | 2622.7033 | 18748.3786 | 41732.5948
Recharge from parcel 3 (L/d) | 0 | 0 | 0 | 0 | 0 | 49241.7607 | 17031.5387 | 4836.2721 | 71109.5715 | Total recharge (ft3/d)
Recharge from parcel 4 (L/d) | 631.8192 | 78.6773 | 0 | 0 | 0 | 0 | 0 | 0 | 710.4965
Recharge from uncultivated land (L/d) | 25816.9879 | 74258.7939 | 131622.6444 | 80992.0368 | 85395.8917 | 431546.324 | 203233.3305 | 155604.1359 | 1188470.145 | 58258.26
| Mass loading of nitrogen by parcel and travel time (mg) | [8 empty] | Recharge vs. well pumping (percent)
| 2013 | 2012 | 2011 | 2010 | 2009 | 2004-2008 | 1999-2003 | 1989-2002 | Total
mg N from Parcel 1 | 152908.0268 | 576479.496 | 903658.7054 | 1016570.0576 | 1280345.4913 | 571676.7459 | 0 | 0 | 4501638.5229 | 48.598
mg N from Parcel 2 | 0 | 0 | 0 | 0 | 0 | 302368.4656 | 42304.2048 | 284975.3549 | 629648.0253
mg N from Parcel 3 | 0 | 0 | 0 | 0 | 0 | 731240.1469 | 274718.7187 | 73511.3356 | 1079470.2012
mg N from Parcel 4 | 195358.4883 | 24327.0196 | 0 | 0 | 0 | 0 | 0 | 0 | 219685.5079
mg N from uncultivated land | 118758.1445 | 341590.4519 | 605464.1641 | 372563.3692 | 392821.1018 | 1985113.0905 | 934873.3201 | 715779.0251 | 5466962.6672
mg N (Total) | 467024.6596 | 942396.9675 | 1509122.8695 | 1389133.4268 | 1673166.5931 | 3590398.4488 | 1251896.2436 | 1074265.7155 | 11897404.9244
Effective nitrate concentration in well (mg/L) | 11.0637 | 5.8287 | 7.1794 | 8.7263 | 11.1983 | 6.8393 | 5.6167 | 5.9952 | 7.2117
Abbreviations: ft2 = square feet; ft/d = feet per day; ft3/d = cubic feet per day; L/d = liters per day; mg N = milligrams of nitrogen; mg/L = milligrams per liter; TOT = time of travel.
Note: Cells highlighted in yellow require user input.

## Land Use Nitrate
Annual maximum nitrate concentration (mg/L) as a function of land use for parcels 1,2, and 3 (calculations shown below)
Parcel | 2019 | 2018 | 2017 | 2016 | 2015 | 2014 | 2013 | 2012 | 2011 | 2010 | 2009 | 2008 | 2007 | 2006 | 2005 | 2004 | 2003 | 2002 | 2001 | 2000 | 1999 | 1998 | 1997 | 1996 | 1995 | 1994
1 |  | 17.6662 | 14.1575 | 16.7311 | 15.342 | 18.8507 | 22.04 | 14.3621 | 14.3621 | 16.9377 | 16.0553 | 14.3621 | 24 | 23 | 19.55 | 19.55 | 16.1 | 16.5 | 17.1 | 24.7 | 11.9 | 11.8 | 7.9 | 12.1 | 14.4 | N/A
2 |  | 20.4 | 20.4 | 20.4 | 12.9607 | 16.7005 | 20.3001 | 9.1 | 20.2789 | 12.5206 | 20 | 15.4356 | 11 | 14 | 14.85 | 14.85 | 15.7 | 16.13 | 14.57 | 9.7 | 9 | 9.5 | 9.8 | 14.6 | 15.2 | 7.2
3 |  | 20.4 | 20.4 | 20 | 4 | 20 | 20 | 9.1 | 20 | 9.1 | 20 | 20 | 11 | 14 | 14.85 | 14.85 | 15.7 | 16.13 | 14.57 | 9.7 | 9 | 9.5 | 9.8 | 14.6 | 15.2 | 7.2
Estimated nitrate concentration (mg/L) from different land uses |  | Parcel 1 land-use distribution and weighted nitrate leaching (percent) | [8 empty] | Parcel 2 land-use distribution and weighted nitrate leaching (percent) | [8 empty] | Parcel 3 land-use distribution and weighted nitrate leaching (percent)
|  | Year | Alfalfa | Corn | Dry bean | Soybean | Pasture | Residential | Total |  |  | Alfalfa | Corn | Dry bean | Soybean | Pasture | Residential | Total |  |  | Alfalfa | Corn | Dry bean | Soybean | Pasture | Residential | Total
Alfalfa1 |  | 2008 | 73.2401 | 12.8588 | 0 | 0 | 11.1498 | 2.7513 | 100 |  | 2008 | 30.2707 | 0 | 0 | 69.7293 | 0 | 0 | 100 |  | 2008 | 0 | 100 | 0 | 0 | 0 | 0 | 100
10 |  | 2009 | 61.1459 | 24.953 | 0 | 0 | 11.1498 | 2.7513 | 100 |  | 2009 | 0 | 100 | 0 | 0 | 0 | 0 | 100 |  | 2009 | 0 | 100 | 0 | 0 | 0 | 0 | 100
4 |  | 2010 | 54.8427 | 31.2562 | 0 | 0 | 11.1498 | 2.7513 | 100 |  | 2010 | 0 | 0 | 69.7293 | 30.2707 | 0 | 0 | 100 |  | 2010 | 0 | 0 | 100 | 0 | 0 | 0 | 100
|  | 2011 | 73.2401 | 12.8588 | 0 | 0 | 11.1498 | 2.7513 | 100 |  | 2011 | 0 | 30.2707 | 0 | 69.7293 | 0 | 0 | 100 |  | 2011 | 0 | 100 | 0 | 0 | 0 | 0 | 100
Corn2 |  | 2012 | 73.2401 | 12.8588 | 0 | 0 | 11.1498 | 2.7513 | 100 |  | 2012 | 0 | 0 | 100 | 0 | 0 | 0 | 100 |  | 2012 | 0 | 0 | 0 | 100 | 0 | 0 | 100
24 |  | 2013 | 18.3974 | 67.7015 | 0 | 0 | 11.1498 | 2.7513 | 100 |  | 2013 | 0 | 24.9771 | 0 | 75.0229 | 0 | 0 | 100 |  | 2013 | 0 | 100 | 0 | 0 | 0 | 0 | 100
20 |  | 2014 | 41.1783 | 44.9206 | 0 | 0 | 11.1498 | 2.7513 | 100 |  | 2014 | 0 | 69.7293 | 30.2707 | 0 | 0 | 0 | 100 |  | 2014 | 0 | 100 | 0 | 0 | 0 | 0 | 100
|  | 2015 | 66.2404 | 19.8585 | 0 | 0 | 11.1498 | 2.7513 | 100 |  | 2015 | 44.7522 | 24.9771 | 0 | 30.2707 | 0 | 0 | 100 |  | 2015 | 100 | 0 | 0 | 0 | 0 | 0 | 100
Dry beans |  | 2016 | 56.3184 | 29.7806 | 0 | 0 | 11.1498 | 2.7513 | 100 |  | 2016 | 0 | 0 | 0 | 100 | 0 | 0 | 100 |  | 2016 | 0 | 100 | 0 | 0 | 0 | 0 | 100
9.1 |  | 2017 | 74.7012 | 11.3977 | 0 | 0 | 11.1498 | 2.7513 | 100 |  | 2017 | 0 | 0 | 0 | 100 | 0 | 0 | 100 |  | 2017 | 0 | 0 | 0 | 100 | 0 | 0 | 100
|  | 2018 | 49.6391 | 36.4599 | 0 | 0 | 11.1498 | 2.7513 | 100 |  | 2018 | 0 | 0 | 0 | 100 | 0 | 0 | 100 |  | 2018 | 0 | 0 | 0 | 100 | 0 | 0 | 100
Pasture
35
|  | Parcel 1 weighted nitrate concentration (mg/L) | [8 empty] | Parcel 2 weighted nitrate concentration (mg/L) | [8 empty] | Parcel 3 weighted nitrate concentration (mg/L)
Soybean
20.4 |  | 2008 | 7.324 | 3.0861 | 0 | 0 | 3.9024 | 0.049523 | 14.3621 |  | 2008 | 1.2108 | 0 | 0 | 14.2248 | 0 | 0 | 15.4356 |  | 2008 | 0 | 20 | 0 | 0 | 0 | 0 | 20
|  | 2009 | 6.1146 | 5.9887 | 0 | 0 | 3.9024 | 0.049523 | 16.0553 |  | 2009 | 0 | 20 | 0 | 0 | 0 | 0 | 20 |  | 2009 | 0 | 20 | 0 | 0 | 0 | 0 | 20
Residential |  | 2010 | 5.4843 | 7.5015 | 0 | 0 | 3.9024 | 0.049523 | 16.9377 |  | 2010 | 0 | 0 | 6.3454 | 6.1752 | 0 | 0 | 12.5206 |  | 2010 | 0 | 0 | 9.1 | 0 | 0 | 0 | 9.1
1.8 |  | 2011 | 7.324 | 3.0861 | 0 | 0 | 3.9024 | 0.049523 | 14.3621 |  | 2011 | 0 | 6.0541 | 0 | 14.2248 | 0 | 0 | 20.2789 |  | 2011 | 0 | 20 | 0 | 0 | 0 | 0 | 20
|  | 2012 | 7.324 | 3.0861 | 0 | 0 | 3.9024 | 0.049523 | 14.3621 |  | 2012 | 0 | 0 | 9.1 | 0 | 0 | 0 | 9.1 |  | 2012 | 0 | 0 | 0 | 20.4 | 0 | 0 | 20.4
|  | 2013 | 1.8397 | 16.2484 | 0 | 0 | 3.9024 | 0.049523 | 22.04 |  | 2013 | 0 | 4.9954 | 0 | 15.3047 | 0 | 0 | 20.3001 |  | 2013 | 0 | 20 | 0 | 0 | 0 | 0 | 20
|  | 2014 | 4.1178 | 10.781 | 0 | 0 | 3.9024 | 0.049523 | 18.8507 |  | 2014 | 0 | 13.9459 | 2.7546 | 0 | 0 | 0 | 16.7005 |  | 2014 | 0 | 20 | 0 | 0 | 0 | 0 | 20
|  | 2015 | 6.624 | 4.766 | 0 | 0 | 3.9024 | 0.049523 | 15.342 |  | 2015 | 1.7901 | 4.9954 | 0 | 6.1752 | 0 | 0 | 12.9607 |  | 2015 | 4 | 0 | 0 | 0 | 0 | 0 | 4
|  | 2016 | 5.6318 | 7.1473 | 0 | 0 | 3.9024 | 0.049523 | 16.7311 |  | 2016 | 0 | 0 | 0 | 20.4 | 0 | 0 | 20.4 |  | 2016 | 0 | 20 | 0 | 0 | 0 | 0 | 20
|  | 2017 | 7.4701 | 2.7355 | 0 | 0 | 3.9024 | 0.049523 | 14.1575 |  | 2017 | 0 | 0 | 0 | 20.4 | 0 | 0 | 20.4 |  | 2017 | 0 | 0 | 0 | 20.4 | 0 | 0 | 20.4
|  | 2018 | 4.9639 | 8.7504 | 0 | 0 | 3.9024 | 0.049523 | 17.6662 |  | 2018 | 0 | 0 | 0 | 20.4 | 0 | 0 | 20.4 |  | 2018 | 0 | 0 | 0 | 20.4 | 0 | 0 | 20.4
Abbreviations: N/A = Not available; mg/L = milligrams per liter.
Note: Cells highlighted in yellow require user input.
1Nitrate loading from alfalfa is 10 mg/L for parcel 1 and 4 mg/L for parcel 2 and parcel 3. A complete explanation is provided in the reported titled, "A groundwater-flow model and effective nitrate calculator for Waupaca, Wisconsin."
2Nitrate loading from corn is 24 mg/L for parcel 1 and 20 mg/L for parcel 2 and parcel 3. A complete explanation is provided in the reported titled, "A groundwater-flow model and effective nitrate calculator for Waupaca, Wisconsin."
17.4667

## Well 5 - 2019 Land Use
| Estimated nitrate in recharge (mg/L) | [8 empty] | Well discharge (ft3/d)
| 2018 | 2017 | 2016 | 2015 | 2014 | 2009–2013 | 2004–2008 | 1994–2003 | Average
Parcel 1 | 17.6662 | 14.1575 | 16.7311 | 15.342 | 18.8507 | 22.04 | 24 | 24.7 | 19.186 | 30030
Parcel 2 | 20.4 | 20.4 | 20.4 | 12.9607 | 16.7005 | 20.3001 | 15.4356 | 16.13 | 17.8409
Parcel 3 | 20.4 | 20.4 | 20 | 4 | 20 | 20 | 20 | 16.13 | 17.6163 | Estimated nitrate concentration (mg/L)
Parcel 4 | 309.2 | 309.2 | 309.2 | 309.2 | 309.2 | 309.2 | 309.2 | 309.2 | 309.2
Uncultivated land | 4.6 | 4.6 | 4.6 | 4.6 | 4.6 | 4.6 | 4.6 | 4.6 | 4.6 | 9.6891
Depth of recharge by TOT zone and parcel (ft/d)
| 2018 | 2017 | 2016 | 2015 | 2014 | 2009–2013 | 2004–2008 | 1994–2003 | Average
Recharge from parcel 1 (ft/d) | 0.001398 | 0.002066 | 0.0022667 | 0.0021666 | 0.0030127 | 0.0023649 | 0.0023649 | 0.0023649 | 0.0022506
Recharge from parcel 2 (ft/d) | 0.004501 | 0.002099 | 0.0023715 | 0.0022768 | 0.0031246 | 0.0024463 | 0.0024463 | 0.0024463 | 0.002714
Recharge from parcel 3 (ft/d) | 0.003116 | 0.002133 | 0.0024052 | 0.0023396 | 0.0031764 | 0.0025033 | 0.0025033 | 0.0025033 | 0.002585
Recharge from parcel 4 (ft/d) | 0.0039 | 0.001872 | 0.0016607 | 0.0015111 | 0.0023457 | 0.0018495 | 0.0018495 | 0.0018495 | 0.0021048
Recharge from uncultivated land (ft/d) | 0.004 | 0.0019 | 0.0021775 | 0.0021137 | 0.0027775 | 0.0021944 | 0.0021944 | 0.0021944 | 0.002444
| Contributing area by TOT zone and parcel (ft2) | [8 empty] | Total contributing area
| 2018 | 2017 | 2016 | 2015 | 2014 | 2009–2013 | 2004–2008 | 1994–2003 | Total
Contributing area from parcel 1 (ft2) | 24055.1699 | 41311.7302 | 398230.9934 | 253711.0128 | 619281.9428 | 745805.4736 | 48715.1427 | 37286.9813 | 2168398.4467 | 8512810.1034
Contributing area from parcel 2 (ft2) | 0 | 0 | 0 | 0 | 0 | 88232.3984 | 116123 | 180898.8984 | 385254.2969
Contributing area from parcel 3 (ft2) | 0 | 0 | 0 | 0 | 0 | 0 | 69786.1016 | 9331 | 79117.1016
Contributing area from parcel 4 (ft2) | 0 | 0 | 2310.99 | 11921 | 0 | 0 | 0 | 0 | 14231.99
Contributing area from uncultivated land (ft2) | 132513 | 131519 | 815403.3984 | 429022.7396 | 320090.8822 | 1721166.9836 | 802669.0101 | 1513423.2542 | 5865808.2682
| Volume of recharge by TOT zone and parcel (L/d) | [8 empty] | Total recharge (L/d)
| 1 year | 2 years | 3 years | 4 years | 5 years | 6–10 years | 11–15 years | 16–25 years | Total
Recharge from parcel 1 (L/d) | 952.2693 | 2416.8399 | 25560.3554 | 15565.35 | 52830.3725 | 49943.2542 | 3262.235 | 2496.9422 | 153027.6185 | 560027.9472
Recharge from parcel 2 (L/d) | 0 | 0 | 0 | 0 | 0 | 6111.945 | 8043.9544 | 12531.0446 | 26686.944
Recharge from parcel 3 (L/d) | 0 | 0 | 0 | 0 | 0 | 0 | 4946.7671 | 661.4252 | 5608.1923 | Total recharge (ft3/d)
Recharge from parcel 4 (L/d) | 0 | 0 | 108.6792 | 510.0882 | 0 | 0 | 0 | 0 | 618.7674
Recharge from uncultivated land (L/d) | 15009.3765 | 7075.9747 | 50277.6366 | 25678.9999 | 25175.1197 | 106950.7703 | 49876.665 | 94041.8823 | 374086.425 | 19776.5344
| Mass loading of nitrogen by parcel and travel time (mg) | [8 empty] | Recharge vs. well pumping (percent)
| 1 year | 2 years | 3 years | 4 years | 5 years | 6–10 years | 11–15 years | 16–25 years | Total
mg N from Parcel 1 | 16822.9961 | 34216.4566 | 427653.2624 | 238804.0038 | 995890.7811 | 1100751.5079 | 78293.6412 | 61674.4732 | 2954107.1222 | 65.8559
mg N from Parcel 2 | 0 | 0 | 0 | 0 | 0 | 124073.0438 | 124163.3331 | 202125.749 | 450362.1259
mg N from Parcel 3 | 0 | 0 | 0 | 0 | 0 | 0 | 98935.3428 | 10668.788 | 109604.1308
mg N from Parcel 4 | 0 | 0 | 33603.6138 | 157719.2714 | 0 | 0 | 0 | 0 | 191322.8852
mg N from uncultivated land | 69043.1318 | 32549.4837 | 231277.1282 | 118123.3996 | 115805.5507 | 491973.5436 | 229432.6588 | 432592.6586 | 1720797.5549
mg N (Total) | 85866.1279 | 66765.9403 | 692534.0044 | 514646.6748 | 1111696.3318 | 1716798.0953 | 530824.9759 | 707061.6688 | 5426193.819
Effective nitrate concentration in well (mg/L) | 5.3795 | 7.0333 | 9.1187 | 12.3256 | 14.2515 | 10.5321 | 8.027 | 6.4436 | 9.6891
Abbreviations: ft2 = square feet; ft/d = feet per day; ft3/d = cubic feet per day; L/d = liters per day; mg N = milligrams of nitrogen; mg/L = milligrams per liter; TOT = time of travel.
Note: Cells highlighted in yellow require user input.

## Well 5 - 2018 Land Use
| Estimated nitrate in recharge (mg/L) | [8 empty] | Well discharge (ft3/d)
| 2017 | 2016 | 2015 | 2014 | 2013 | 2008–2012 | 2003–2007 | 1993–2002 | Average
Parcel 1 | 14.1575 | 16.7311 | 15.342 | 18.8507 | 22.04 | 16.9377 | 24 | 24.7 | 19.0949 | 65120
Parcel 2 | 20.4 | 20.4 | 12.9607 | 16.7005 | 20.3001 | 20.2789 | 15.7 | 16.13 | 17.8588
Parcel 3 | 20.4 | 20 | 4 | 20 | 20 | 20 | 15.7 | 16.13 | 17.0288 | Estimated nitrate concentration (mg/L)
Parcel 4 | 309.2 | 309.2 | 309.2 | 309.2 | 309.2 | 309.2 | 309.2 | 309.2 | 309.2
Uncultivated land | 4.6 | 4.6 | 4.6 | 4.6 | 4.6 | 4.6 | 4.6 | 4.6 | 4.6 | 10.2957
Depth of recharge by TOT zone and parcel (ft/d)
| 2017 | 2016 | 2015 | 2014 | 2013 | 2008–2012 | 2003–2007 | 1993–2002 | Average
Recharge from parcel 1 (ft/d) | 0.002066 | 0.0022667 | 0.0021666 | 0.0030127 | 0.0021458 | 0.0023649 | 0.0023649 | 0.0023649 | 0.002344
Recharge from parcel 2 (ft/d) | 0.002099 | 0.0023715 | 0.0022768 | 0.0031246 | 0.0022004 | 0.0024463 | 0.0024463 | 0.0024463 | 0.0024264
Recharge from parcel 3 (ft/d) | 0.002133 | 0.0024052 | 0.0023396 | 0.0031764 | 0.0022559 | 0.0025033 | 0.0025033 | 0.0025033 | 0.0024775
Recharge from parcel 4 (ft/d) | 0.001872 | 0.0016607 | 0.0015111 | 0.0023457 | 0.0018338 | 0.0018495 | 0.0018495 | 0.0018495 | 0.0018465
Recharge from uncultivated land (ft/d) | 0.0019 | 0.0021775 | 0.0021137 | 0.0027775 | 0.0019675 | 0.0021944 | 0.0021944 | 0.0021944 | 0.0021899
| Contributing area by TOT zone and parcel (ft2) | [8 empty] | Total contributing area
| 2017 | 2016 | 2015 | 2014 | 2013 | 2008–2012 | 2003–2007 | 1993–2002 | Total
Contributing area from parcel 1 (ft2) | 96803.4512 | 358565.498 | 1032250.4707 | 1021281.2969 | 1204615.5 | 841581.3984 | 99984.6572 | 0.1204 | 4655082.3929 | 16437542.1534
Contributing area from parcel 2 (ft2) | 0 | 0 | 0 | 0 | 0 | 637272 | 615444.75 | 0 | 1252716.75
Contributing area from parcel 3 (ft2) | 0 | 0 | 0 | 0 | 0 | 229700 | 141426 | 0 | 371126
Contributing area from parcel 4 (ft2) | 0 | 3135.1101 | 11096.9004 | 0 | 0 | 0 | 0 | 0 | 14232.0105
Contributing area from uncultivated land (ft2) | 283195 | 830831 | 636523 | 876697 | 516671 | 3515048 | 2066700 | 1418720 | 10144385
| Volume of recharge by TOT zone and parcel (L/d) | [8 empty] | Total recharge (L/d)
| 1 year | 2 years | 3 years | 4 years | 5 years | 6–10 years | 11–15 years | 16–25 years | Total
Recharge from parcel 1 (L/d) | 5663.2448 | 23014.4357 | 63329.2961 | 87124.5673 | 73193.3697 | 56356.9392 | 6695.5249 | 0.0080625 | 315377.3857 | 1066384.228
Recharge from parcel 2 (L/d) | 0 | 0 | 0 | 0 | 0 | 44144.4581 | 42632.463 | 0 | 86776.9211
Recharge from parcel 3 (L/d) | 0 | 0 | 0 | 0 | 0 | 16282.2165 | 10024.9401 | 0 | 26307.1566 | Total recharge (ft3/d)
Recharge from parcel 4 (L/d) | 0 | 147.4352 | 474.8258 | 0 | 0 | 0 | 0 | 0 | 622.261
Recharge from uncultivated land (L/d) | 15236.4347 | 51228.8999 | 38098.8525 | 68952.1419 | 28785.4485 | 218419.8831 | 128421.6809 | 88157.1622 | 637300.5036 | 37657.7357
| Mass loading of nitrogen by parcel and travel time (mg) | [8 empty] | Recharge vs. well pumping (percent)
| 1 year | 2 years | 3 years | 4 years | 5 years | 6–10 years | 11–15 years | 16–25 years | Total
mg N from Parcel 1 | 80177.4961 | 385057.1843 | 971599.7053 | 1642361.1899 | 1613185.0693 | 954557.416 | 160692.5987 | 0.19914 | 5807630.8588 | 57.8282
mg N from Parcel 2 | 0 | 0 | 0 | 0 | 0 | 895201.8141 | 669329.6692 | 0 | 1564531.4833
mg N from Parcel 3 | 0 | 0 | 0 | 0 | 0 | 325644.3293 | 157391.5599 | 0 | 483035.8892
mg N from Parcel 4 | 0 | 45586.969 | 146816.1265 | 0 | 0 | 0 | 0 | 0 | 192403.0956
mg N from uncultivated land | 70087.5998 | 235652.9394 | 175254.7214 | 317179.8527 | 132413.0631 | 1004731.4624 | 590739.7319 | 405522.946 | 2931582.3167
mg N (Total) | 150265.0959 | 666297.0928 | 1293670.5532 | 1959541.0426 | 1745598.1323 | 3180135.0217 | 1578153.5598 | 405523.1452 | 10979183.6436
Effective nitrate concentration in well (mg/L) | 7.1898 | 8.9567 | 12.6951 | 12.555 | 17.1173 | 9.4872 | 8.4045 | 4.6 | 10.2957
Abbreviations: ft2 = square feet; ft/d = feet per day; ft3/d = cubic feet per day; L/d = liters per day; mg N = milligrams of nitrogen; mg/L = milligrams per liter; TOT = time of travel.
Note: Cells highlighted in yellow require user input.

## Well 5 - 2017 Land Use
| Estimated nitrate in recharge (mg/L) | [8 empty] | Well discharge (ft3/d)
| 2016 | 2015 | 2014 | 2013 | 2012 | 2007–2011 | 2002–2006 | 1992–2001 | Average
Parcel 1 | 16.7311 | 15.342 | 18.8507 | 22.04 | 14.3621 | 16.9377 | 24 | 24.7 | 19.1205 | 62571
Parcel 2 | 20.4 | 12.9607 | 16.7005 | 20.3001 | 9.1 | 20.2789 | 15.7 | 16.13 | 16.4463
Parcel 3 | 20 | 4 | 20 | 20 | 9.1 | 20 | 15.7 | 16.13 | 15.6162 | Estimated nitrate concentration (mg/L)
Parcel 4 | 309.2 | 309.2 | 309.2 | 309.2 | 309.2 | 309.2 | 309.2 | 309.2 | 309.2
Uncultivated land | 4.6 | 4.6 | 4.6 | 4.6 | 4.6 | 4.6 | 4.6 | 4.6 | 4.6 | 9.5246
Depth of recharge by TOT zone and parcel (ft/d)
| 2016 | 2015 | 2014 | 2013 | 2012 | 2007–2011 | 2002–2006 | 1992–2001 | Average
Recharge from parcel 1 (ft/d) | 0.0022667 | 0.0021666 | 0.0030127 | 0.0021458 | 0.0018123 | 0.0023649 | 0.0023649 | 0.0023649 | 0.0023123
Recharge from parcel 2 (ft/d) | 0.0023715 | 0.0022768 | 0.0031246 | 0.0022004 | 0.0018757 | 0.0024463 | 0.0024463 | 0.0024463 | 0.0023985
Recharge from parcel 3 (ft/d) | 0.0024052 | 0.0023396 | 0.0031764 | 0.0022559 | 0.0019461 | 0.0025033 | 0.0025033 | 0.0025033 | 0.0024541
Recharge from parcel 4 (ft/d) | 0.0016607 | 0.0015111 | 0.0023457 | 0.0018338 | 0.001346 | 0.0018495 | 0.0018495 | 0.0018495 | 0.0017807
Recharge from uncultivated land (ft/d) | 0.0021775 | 0.0021137 | 0.0027775 | 0.0019675 | 0.0015875 | 0.0021944 | 0.0021944 | 0.0021944 | 0.0021509
| Contributing area by TOT zone and parcel (ft2) | [8 empty] | Total contributing area
| 2016 | 2015 | 2014 | 2013 | 2012 | 2007–2011 | 2002–2006 | 1992–2001 | Total
Contributing area from parcel 1 (ft2) | 123322 | 416644 | 0 | 1058670 | 1044640.1992 | 809190.6016 | 130008 | 0 | 3582474.8008 | 13500782.2498
Contributing area from parcel 2 (ft2) | 0 | 0 | 0 | 0 | 0 | 303657 | 117831 | 150997.2988 | 572485.2988
Contributing area from parcel 3 (ft2) | 0 | 0 | 0 | 0 | 0 | 332663 | 109176 | 0 | 441839
Contributing area from parcel 4 (ft2) | 0 | 2997.27 | 10714 | 0 | 0 | 0 | 0 | 0 | 13711.27
Contributing area from uncultivated land (ft2) | 336676 | 817774 | 631810 | 703133.5098 | 585109.7607 | 3456328.5996 | 1091770 | 1267670.01 | 8890271.8801
| Volume of recharge by TOT zone and parcel (L/d) | [8 empty] | Total recharge (L/d)
| 1 year | 2 years | 3 years | 4 years | 5 years | 6–10 years | 11–15 years | 16–25 years | Total
Recharge from parcel 1 (L/d) | 7915.3913 | 25561.4039 | 0 | 64325.6082 | 53610.3924 | 54187.8725 | 8706.0538 | 0 | 214306.7222 | 832381.155
Recharge from parcel 2 (L/d) | 0 | 0 | 0 | 0 | 0 | 21034.619 | 8162.2692 | 10459.7314 | 39656.6196
Recharge from parcel 3 (L/d) | 0 | 0 | 0 | 0 | 0 | 23580.7182 | 7738.9084 | 0 | 31319.6266 | Total recharge (ft3/d)
Recharge from parcel 4 (L/d) | 0 | 128.2503 | 711.6429 | 0 | 0 | 0 | 0 | 0 | 839.8932
Recharge from uncultivated land (L/d) | 20759.3856 | 48947.5651 | 49691.8009 | 39173.891 | 26302.3923 | 214771.1464 | 67840.9728 | 78771.1392 | 546258.2933 | 29394.2734
| Mass loading of nitrogen by parcel and travel time (mg) | [8 empty] | Recharge vs. well pumping (percent)
| 1 year | 2 years | 3 years | 4 years | 5 years | 6–10 years | 11–15 years | 16–25 years | Total
mg N from Parcel 1 | 132433.3277 | 392163.723 | 0 | 1417739.2183 | 769956.0127 | 917818.3965 | 208945.2918 | 0 | 3839055.9699 | 46.9775
mg N from Parcel 2 | 0 | 0 | 0 | 0 | 0 | 426559.2985 | 128147.627 | 168715.467 | 723422.3924
mg N from Parcel 3 | 0 | 0 | 0 | 0 | 0 | 471614.3645 | 121500.8622 | 0 | 593115.2267
mg N from Parcel 4 | 0 | 39654.999 | 220039.9801 | 0 | 0 | 0 | 0 | 0 | 259694.9792
mg N from uncultivated land | 95493.1738 | 225158.7995 | 228582.2841 | 180199.8985 | 120991.0044 | 987947.2737 | 312068.4749 | 362347.2405 | 2512788.1494
mg N (Total) | 227926.5014 | 656977.5215 | 448622.2642 | 1597939.1168 | 890947.0171 | 2803939.3331 | 770662.256 | 531062.7074 | 7928076.7175
Effective nitrate concentration in well (mg/L) | 7.9487 | 8.8023 | 8.9006 | 15.4391 | 11.149 | 8.9419 | 8.3362 | 5.9516 | 9.5246
Abbreviations: ft2 = square feet; ft/d = feet per day; ft3/d = cubic feet per day; L/d = liters per day; mg N = milligrams of nitrogen; mg/L = milligrams per liter; TOT = time of travel.
Note: Cells highlighted in yellow require user input.

## Well 5 - 2016 Land Use
| Estimated nitrate in recharge (mg/L) | [8 empty] | Well discharge (ft3/d)
| 2015 | 2014 | 2013 | 2012 | 2011 | 2006–2010 | 2001–2005 | 1991–2000 | Average
Parcel 1 | 15.342 | 18.8507 | 22.04 | 14.3621 | 14.3621 | 24 | 19.55 | 24.7 | 19.1509 | 83886
Parcel 2 | 12.9607 | 16.7005 | 20.3001 | 9.1 | 20.2789 | 20 | 16.13 | 15.2 | 16.3338
Parcel 3 | 4 | 20 | 20 | 9.1 | 20 | 20 | 16.13 | 15.2 | 15.5537 | Estimated nitrate concentration (mg/L)
Parcel 4 | 309.2 | 309.2 | 309.2 | 309.2 | 309.2 | 309.2 | 309.2 | 309.2 | 309.2
Uncultivated land | 4.6 | 4.6 | 4.6 | 4.6 | 4.6 | 4.6 | 4.6 | 4.6 | 4.6 | 9.0361
Depth of recharge by TOT zone and parcel (ft/d)
| 2015 | 2014 | 2013 | 2012 | 2011 | 2006–2010 | 2001–2005 | 1991–2000 | Average
Recharge from parcel 1 (ft/d) | 0.0021666 | 0.0030127 | 0.0021458 | 0.0018123 | 0.0030389 | 0.0023649 | 0.0023649 | 0.0023649 | 0.0024089
Recharge from parcel 2 (ft/d) | 0.0022768 | 0.0031246 | 0.0022004 | 0.0018757 | 0.0031225 | 0.0024463 | 0.0024463 | 0.0024463 | 0.0024924
Recharge from parcel 3 (ft/d) | 0.0023396 | 0.0031764 | 0.0022559 | 0.0019461 | 0.0031884 | 0.0025033 | 0.0025033 | 0.0025033 | 0.002552
Recharge from parcel 4 (ft/d) | 0.0015111 | 0.0023457 | 0.0018338 | 0.001346 | 0.0025543 | 0.0018495 | 0.0018495 | 0.0018495 | 0.0018924
Recharge from uncultivated land (ft/d) | 0.0021137 | 0.0027775 | 0.0019675 | 0.0015875 | 0.0028133 | 0.0021944 | 0.0021944 | 0.0021944 | 0.0022303
| Contributing area by TOT zone and parcel (ft2) | [8 empty] | Total contributing area
| 2015 | 2014 | 2013 | 2012 | 2011 | 2006–2010 | 2001–2005 | 1991–2000 | Total
Contributing area from parcel 1 (ft2) | 123322 | 815840 | 1305540 | 1212343.2031 | 1225390 | 482797.9033 | 79902.9971 | 0 | 5245136.1035 | 22427275.7186
Contributing area from parcel 2 (ft2) | 0 | 0 | 0 | 0 | 0 | 414546 | 400137 | 0 | 814683
Contributing area from parcel 3 (ft2) | 0 | 0 | 0 | 0 | 0 | 403823 | 220379 | 0 | 624202
Contributing area from parcel 4 (ft2) | 0 | 13368.2566 | 394.254 | 0 | 0 | 0 | 0 | 0 | 13762.5106
Contributing area from uncultivated land (ft2) | 336676 | 1025080 | 902303.3008 | 773808.5039 | 1045565.2998 | 4299179 | 7346880 | 0 | 15729492.1045
| Volume of recharge by TOT zone and parcel (L/d) | [8 empty] | Total recharge (L/d)
| 1 year | 2 years | 3 years | 4 years | 5 years | 6–10 years | 11–15 years | 16–25 years | Total
Recharge from parcel 1 (L/d) | 7565.8919 | 69598.5594 | 79325.6204 | 62216.8234 | 105447.7449 | 32330.8145 | 5350.7461 | 0 | 361836.2005 | 1456217.6209
Recharge from parcel 2 (L/d) | 0 | 0 | 0 | 0 | 0 | 28716.009 | 27717.8835 | 0 | 56433.8925
Recharge from parcel 3 (L/d) | 0 | 0 | 0 | 0 | 0 | 28624.8737 | 15621.5001 | 0 | 44246.3739 | Total recharge (ft3/d)
Recharge from parcel 4 (L/d) | 0 | 887.9433 | 20.472 | 0 | 0 | 0 | 0 | 0 | 908.4153
Recharge from uncultivated land (L/d) | 20151.6194 | 80622.4518 | 50270.2981 | 34784.9518 | 83294.5386 | 267144.6236 | 456524.2554 | 0 | 992792.7387 | 51424.1085
| Mass loading of nitrogen by parcel and travel time (mg) | [8 empty] | Recharge vs. well pumping (percent)
| 1 year | 2 years | 3 years | 4 years | 5 years | 6–10 years | 11–15 years | 16–25 years | Total
mg N from Parcel 1 | 116076.1097 | 1311983.2481 | 1748340.1428 | 893562.1464 | 1514447.5093 | 775939.5482 | 104607.0854 | 0 | 6464955.79 | 61.3024
mg N from Parcel 2 | 0 | 0 | 0 | 0 | 0 | 574320.181 | 447089.4601 | 0 | 1021409.641
mg N from Parcel 3 | 0 | 0 | 0 | 0 | 0 | 572497.4749 | 251974.7973 | 0 | 824472.2722
mg N from Parcel 4 | 0 | 274552.0736 | 6329.9443 | 0 | 0 | 0 | 0 | 0 | 280882.0179
mg N from uncultivated land | 92697.4494 | 370863.2782 | 231243.3712 | 160010.7781 | 383154.8775 | 1228865.2683 | 2100011.5749 | 0 | 4566846.5978
mg N (Total) | 208773.5591 | 1957398.6 | 1985913.4584 | 1053572.9246 | 1897602.3868 | 3151622.4724 | 2903682.9176 | 0 | 13158566.3189
Effective nitrate concentration in well (mg/L) | 7.5322 | 12.9536 | 15.3215 | 10.8614 | 10.0539 | 8.8326 | 5.7474 | #DIV/0! | 9.0361
Abbreviations: ft2 = square feet; ft/d = feet per day; ft3/d = cubic feet per day; L/d = liters per day; mg N = milligrams of nitrogen; mg/L = milligrams per liter; TOT = time of travel.
Note: Cells highlighted in yellow require user input.

## Well 5 - 2015 Land Use
| Estimated nitrate in recharge (mg/L) | [8 empty] | Well discharge (ft3/d)
| 2014 | 2013 | 2012 | 2011 | 2010 | 2005–2009 | 2001–2004 | 1990–1999 | Average
Parcel 1 | 18.8507 | 22.04 | 14.3621 | 14.3621 | 16.9377 | 24 | 24.7 | 14.4 | 18.7066 | 130933
Parcel 2 | 16.7005 | 20.3001 | 9.1 | 20.2789 | 12.5206 | 20 | 16.13 | 15.2 | 16.2788
Parcel 3 | 20 | 20 | 9.1 | 20 | 9.1 | 20 | 16.13 | 15.2 | 16.1912 | Estimated nitrate concentration (mg/L)
Parcel 4 | 309.2 | 309.2 | 309.2 | 309.2 | 309.2 | 309.2 | 309.2 | 309.2 | 309.2
Uncultivated land | 4.6 | 4.6 | 4.6 | 4.6 | 4.6 | 4.6 | 4.6 | 4.6 | 4.6 | 8.3302
Depth of recharge by TOT zone and parcel (ft/d)
| 2014 | 2013 | 2012 | 2011 | 2010 | 2005–2009 | 2001–2004 | 1990–1999 | Average
Recharge from parcel 1 (ft/d) | 0.0030127 | 0.0021458 | 0.0018123 | 0.0030389 | 0.0021112 | 0.0023649 | 0.0023649 | 0.0023649 | 0.0024019
Recharge from parcel 2 (ft/d) | 0.0031246 | 0.0022004 | 0.0018757 | 0.0031225 | 0.0021525 | 0.0024463 | 0.0024463 | 0.0024463 | 0.0024768
Recharge from parcel 3 (ft/d) | 0.0031764 | 0.0022559 | 0.0019461 | 0.0031884 | 0.0022113 | 0.0025033 | 0.0025033 | 0.0025033 | 0.002536
Recharge from parcel 4 (ft/d) | 0.0023457 | 0.0018338 | 0.001346 | 0.0025543 | 0.0016952 | 0.0018495 | 0.0018495 | 0.0018495 | 0.0019154
Recharge from uncultivated land (ft/d) | 0.0027775 | 0.0019675 | 0.0015875 | 0.0028133 | 0.0019238 | 0.0021944 | 0.0021944 | 0.0021944 | 0.0022066
| Contributing area by TOT zone and parcel (ft2) | [8 empty] | Total contributing area
| 2014 | 2013 | 2012 | 2011 | 2010 | 2005–2009 | 2001–2004 | 1990–1999 | Total
Contributing area from parcel 1 (ft2) | 306587.2031 | 1964811.0029 | 1033724.8547 | 1339888.0095 | 736052.6921 | 183529.2726 | 0 | 0 | 5564593.035 | 28667999.7296
Contributing area from parcel 2 (ft2) | 0 | 0 | 0 | 0 | 0 | 270716 | 39828.3984 | 300891.9502 | 611436.3486
Contributing area from parcel 3 (ft2) | 0 | 0 | 0 | 0 | 17994.3008 | 736790.3984 | 221795 | 40112 | 1016691.6992
Contributing area from parcel 4 (ft2) | 13573.2002 | 658.728 | 0 | 0 | 0 | 0 | 0 | 0 | 14231.9282
Contributing area from uncultivated land (ft2) | 549739 | 1844745.7969 | 1616402.1238 | 1704244.489 | 1946560.97 | 6717178.4993 | 3067012.5996 | 4015163.24 | 21461046.7185
| Volume of recharge by TOT zone and parcel (L/d) | [8 empty] | Total recharge (L/d)
| 1 year | 2 years | 3 years | 4 years | 5 years | 6–10 years | 11–15 years | 16–25 years | Total
Recharge from parcel 1 (L/d) | 26154.6721 | 119383.4365 | 53050.2226 | 115300.5729 | 44002.3224 | 12290.1339 | 0 | 0 | 370181.3603 | 1803344.0567
Recharge from parcel 2 (L/d) | 0 | 0 | 0 | 0 | 0 | 18752.7635 | 2758.9523 | 20843.0813 | 42354.7971
Recharge from parcel 3 (L/d) | 0 | 0 | 0 | 0 | 1126.7226 | 52227.1692 | 15721.8729 | 2843.3272 | 71919.0919 | Total recharge (ft3/d)
Recharge from parcel 4 (L/d) | 901.556 | 34.2051 | 0 | 0 | 0 | 0 | 0 | 0 | 935.7611
Recharge from uncultivated land (L/d) | 43236.924 | 102776.8834 | 72661.9954 | 135767.951 | 106037.8266 | 417395.5356 | 190579.6261 | 249496.3044 | 1317953.0463 | 63682.3502
| Mass loading of nitrogen by parcel and travel time (mg) | [8 empty] | Recharge vs. well pumping (percent)
| 1 year | 2 years | 3 years | 4 years | 5 years | 6–10 years | 11–15 years | 16–25 years | Total
mg N from Parcel 1 | 493034.5099 | 2631216.1631 | 761910.8167 | 1655954.4788 | 745298.5168 | 294963.2131 | 0 | 0 | 6582377.6984 | 48.6374
mg N from Parcel 2 | 0 | 0 | 0 | 0 | 0 | 375055.2704 | 44501.901 | 316814.8352 | 736372.0065
mg N from Parcel 3 | 0 | 0 | 0 | 0 | 10253.1754 | 1044543.3833 | 253593.8096 | 43218.574 | 1351608.9423
mg N from Parcel 4 | 278761.1257 | 10576.2066 | 0 | 0 | 0 | 0 | 0 | 0 | 289337.3324
mg N from uncultivated land | 198889.8503 | 472773.6636 | 334245.1786 | 624532.5745 | 487774.0021 | 1920019.4639 | 876666.2801 | 1147683 | 6062584.0131
mg N (Total) | 970685.4859 | 3114566.0333 | 1096155.9954 | 2280487.0533 | 1243325.6943 | 3634581.3307 | 1174761.9906 | 1507716.4092 | 15022279.9927
Effective nitrate concentration in well (mg/L) | 13.8091 | 14.0173 | 8.7196 | 9.0831 | 8.2249 | 7.2595 | 5.6192 | 5.5191 | 8.3302
Abbreviations: ft2 = square feet; ft/d = feet per day; ft3/d = cubic feet per day; L/d = liters per day; mg N = milligrams of nitrogen; mg/L = milligrams per liter; TOT = time of travel.
Note: Cells highlighted in yellow require user input.

## Well 5 - 2014 Land Use
| Estimated nitrate in recharge (mg/L) | [8 empty] | Well discharge (ft3/d)
| 2013 | 2012 | 2011 | 2010 | 2009 | 2004–2008 | 1999–2003 | 1989–2002 | Average
Parcel 1 | 22.04 | 14.3621 | 14.3621 | 16.9377 | 16.0553 | 24 | 24.7 | 14.4 | 18.3571 | 119878
Parcel 2 | 20.3001 | 9.1 | 20.2789 | 12.5206 | 20 | 15.4356 | 16.13 | 15.2 | 16.1207
Parcel 3 | 20 | 9.1 | 20 | 9.1 | 20 | 20 | 16.13 | 15.2 | 16.1913 | Estimated nitrate concentration (mg/L)
Parcel 4 | 309.2 | 309.2 | 309.2 | 309.2 | 309.2 | 309.2 | 309.2 | 309.2 | 309.2
Uncultivated land | 4.6 | 4.6 | 4.6 | 4.6 | 4.6 | 4.6 | 4.6 | 4.6 | 4.6 | 8.0714
Depth of recharge by TOT zone and parcel (ft/d)
| 2013 | 2012 | 2011 | 2010 | 2009 | 2004-2008 | 1999-2003 | 1989-2002 | Average
Recharge from parcel 1 (ft/d) | 0.0021458 | 0.0018123 | 0.0030389 | 0.0021112 | 0.0023649 | 0.0023649 | 0.0023649 | 0.0023649 | 0.002321
Recharge from parcel 2 (ft/d) | 0.0022004 | 0.0018757 | 0.0031225 | 0.0021525 | 0.0024463 | 0.0024463 | 0.0024463 | 0.0024463 | 0.002392
Recharge from parcel 3 (ft/d) | 0.0022559 | 0.0019461 | 0.0031884 | 0.0022113 | 0.0025033 | 0.0025033 | 0.0025033 | 0.0025033 | 0.0024518
Recharge from parcel 4 (ft/d) | 0.0018338 | 0.001346 | 0.0025543 | 0.0016952 | 0.0018495 | 0.0018495 | 0.0018495 | 0.0018495 | 0.0018534
Recharge from uncultivated land (ft/d) | 0.0019675 | 0.0015875 | 0.0028133 | 0.0019238 | 0.0021944 | 0.0021944 | 0.0021944 | 0.0021944 | 0.0021337
| Contributing Area by TOT zone and Parcel (ft2) | [8 empty] | Total contributing area
| 1 year | 2 years | 3 years | 4 years | 5 years | 6–10 years | 11–15 years | 16–25 years | Total
Contributing area from parcel 1 (ft2) | 259438.9961 | 1701992.6404 | 913153.1718 | 1308058.8027 | 955973.6247 | 355703.3984 | 0 | 0 | 5494320.6342 | 26462482.2425
Contributing area from parcel 2 (ft2) | 0 | 0 | 0 | 0 | 0 | 293940 | 37861.5 | 270652.6992 | 602454.1992
Contributing area from parcel 3 (ft2) | 0 | 0 | 0 | 0 | 0 | 694674 | 240271 | 68227.3018 | 1003172.3018
Contributing area from parcel 4 (ft2) | 12167.7002 | 2064.24 | 0 | 0 | 0 | 0 | 0 | 0 | 14231.9402
Contributing area from uncultivated land (ft2) | 463390 | 1651923.6992 | 1652210 | 1486789.5996 | 1374282.6616 | 6944908.2264 | 3270649.6383 | 2504149.3421 | 19348303.1672
| Volume of recharge by TOT zone and parcel (L/d) | [8 empty] | Total recharge (L/d)
| 1 year | 2 years | 3 years | 4 years | 5 years | 6–10 years | 11–15 years | 16–25 years | Total
Recharge from parcel 1 (L/d) | 15763.7141 | 87345.3782 | 78579.0179 | 78197.6967 | 64017.2746 | 23819.8644 | 0 | 0 | 347722.9459 | 1649745.7536
Recharge from parcel 2 (L/d) | 0 | 0 | 0 | 0 | 0 | 20361.5128 | 2622.7033 | 18748.3786 | 41732.5948
Recharge from parcel 3 (L/d) | 0 | 0 | 0 | 0 | 0 | 49241.7607 | 17031.5387 | 4836.2721 | 71109.5715 | Total recharge (ft3/d)
Recharge from parcel 4 (L/d) | 631.8192 | 78.6773 | 0 | 0 | 0 | 0 | 0 | 0 | 710.4965
Recharge from uncultivated land (L/d) | 25816.9879 | 74258.7939 | 131622.6444 | 80992.0368 | 85395.8917 | 431546.324 | 203233.3305 | 155604.1359 | 1188470.145 | 58258.26
| Mass loading of nitrogen by parcel and travel time (mg) | [8 empty] | Recharge vs. well pumping (percent)
| 2013 | 2012 | 2011 | 2010 | 2009 | 2004-2008 | 1999-2003 | 1989-2002 | Total
mg N from Parcel 1 | 347432.9484 | 1254460.1174 | 1128557.0689 | 1324489.8034 | 1027813.6947 | 571676.7459 | 0 | 0 | 5654430.3787 | 48.598
mg N from Parcel 2 | 0 | 0 | 0 | 0 | 0 | 314292.3464 | 42304.2048 | 284975.3549 | 641571.906
mg N from Parcel 3 | 0 | 0 | 0 | 0 | 0 | 984835.2147 | 274718.7187 | 73511.3356 | 1333065.269
mg N from Parcel 4 | 195358.4883 | 24327.0196 | 0 | 0 | 0 | 0 | 0 | 0 | 219685.5079
mg N from uncultivated land | 118758.1445 | 341590.4519 | 605464.1641 | 372563.3692 | 392821.1018 | 1985113.0905 | 934873.3201 | 715779.0251 | 5466962.6672
mg N (Total) | 661549.5812 | 1620377.589 | 1734021.233 | 1697053.1726 | 1420634.7965 | 3855917.3974 | 1251896.2436 | 1074265.7155 | 13315715.7288
Effective nitrate concentration in well (mg/L) | 15.6719 | 10.022 | 8.2493 | 10.6606 | 9.5081 | 7.345 | 5.6167 | 5.9952 | 8.0714
Abbreviations: ft2 = square feet; ft/d = feet per day; ft3/d = cubic feet per day; L/d = liters per day; mg N = milligrams of nitrogen; mg/L = milligrams per liter; TOT = time of travel.
Note: Cells highlighted in yellow require user input.