## Cover sheet
A GROUNDWATER-FLOW MODEL AND EFFECTIVE NITRATE CALCULATOR FOR WAUPACA, WISCONSIN
Technical Report 007 • 2022
Stephanie L. DeVries, Kenneth R. Bradbury, and Michael Cardiff
Dataset accompanying report
Spreadsheet-based calculators of estimated nitrate loading and annual nitrate concentrations in study well #6.

## Monitoring Well Nitrate
Annual maximum nitrate concentration (mg/L) in monitoring wells downgradient of parcels 1, 2, and 31
Parcel | 2018 | 2017 | 2016 | 2015 | 2014 | 2013 | 2012 | 2011 | 2010 | 2009 | 2008 | 2007 | 2006 | 2005 | 2004 | 2003 | 2002 | 2001 | 2000 | 1999 | 1998 | 1997 | 1996 | 1995 | 1994
1 | 11.2 | 20.8 | 15.5 | 9.75 | 4 | 9.7 | 6.6 | 11.5 | 13 | 20 | 16 | 24 | 23 | 19.55 | 19.55 | 16.1 | 16.5 | 17.1 | 24.7 | 11.9 | 11.8 | 7.9 | 12.1 | 14.4 | N/A
2 | 14.2 | 23.4 | 22.9 | 16.95 | 11 | 12 | 9.1 | 12.3 | 19 | 18 | 12 | 11 | 14 | 14.85 | 14.85 | 15.7 | 16.13 | 14.57 | 9.7 | 9 | 9.5 | 9.8 | 14.6 | 15.2 | 7.2
3 | 14.2 | 23.4 | 22.9 | 16.95 | 11 | 12 | 9.1 | 12.3 | 19 | 18 | 12 | 11 | 14 | 14.85 | 14.85 | 15.7 | 16.13 | 14.57 | 9.7 | 9 | 9.5 | 9.8 | 14.6 | 15.2 | 7.2
1Parcel 1 nitrate concentrations were obtained from MW 8A; parcel 2 and parcel 3 nitrate concentrations were obtained from MW 1A.
Abbreviations: MW = monitoring well; N/A = Not available; mg/L = milligrams per liter.

## Well 6 - 2019
| Estimated nitrate in recharge (mg/L) | [8 empty] | Well discharge (ft3/d)
| 2018 | 2017 | 2016 | 2015 | 2014 | 2009–2013 | 2004–2008 | 1994–2003 | Average
Parcel 1 | 11.2 | 20.8 | 15.5 | 9.75 | 4 | 20 | 24 | 24.7 | 16.2437 | 40257
Parcel 2 | 14.2 | 23.4 | 22.9 | 16.95 | 11 | 19 | 14.85 | 16.13 | 17.3037
Parcel 3 | 14.2 | 23.4 | 22.9 | 16.95 | 11 | 19 | 14.85 | 16.13 | 17.3037 | Estimated nitrate concentration (mg/L)
Parcel 4 | 309.2 | 309.2 | 309.2 | 309.2 | 309.2 | 309.2 | 309.2 | 309.2 | 309.2
Uncultivated land | 4.6 | 4.6 | 4.6 | 4.6 | 4.6 | 4.6 | 4.6 | 4.6 | 4.6 | 8.1519
Depth of recharge by TOT zone and parcel (ft/d)
| 2018 | 2017 | 2016 | 2015 | 2014 | 2009–2013 | 2004–2008 | 1994–2003 | Average
Recharge from parcel 1 (ft/d) | 0.001398 | 0.002066 | 0.0022667 | 0.0021666 | 0.0030127 | 0.0023649 | 0.0023649 | 0.0023649 | 0.0022506
Recharge from parcel 2 (ft/d) | 0.004501 | 0.002099 | 0.0023715 | 0.0022768 | 0.0031246 | 0.0024463 | 0.0024463 | 0.0024463 | 0.002714
Recharge from parcel 3 (ft/d) | 0.003116 | 0.002133 | 0.0024052 | 0.0023396 | 0.0031764 | 0.0025033 | 0.0025033 | 0.0025033 | 0.002585
Recharge from parcel 4 (ft/d) | 0.0039 | 0.001872 | 0.0016607 | 0.0015111 | 0.0023457 | 0.0018495 | 0.0018495 | 0.0018495 | 0.0021048
Recharge from uncultivated land (ft/d) | 0.004 | 0.0019 | 0.0021775 | 0.0021137 | 0.0027775 | 0.0021944 | 0.0021944 | 0.0021944 | 0.002444
| Contributing area by TOT zone and parcel (ft2) | [8 empty] | Total contributing area
| 2018 | 2017 | 2016 | 2015 | 2014 | 2009–2013 | 2004–2008 | 1994–2003 | Total
Contributing area from parcel 1 (ft2) | 0 | 0 | 847.394 | 8779.6201 | 387984.3562 | 169817 | 0 | 0 | 567428.3703 | 10504230.67
Contributing area from parcel 2 (ft2) | 0 | 0 | 0 | 0 | 123242 | 1389730.3134 | 861818.0333 | 420164.5996 | 2794954.9463
Contributing area from parcel 3 (ft2) | 0 | 0 | 0 | 0 | 0 | 0 | 0 | 0 | 0
Contributing area from parcel 4 (ft2) | 0 | 0 | 0 | 0 | 0 | 0 | 0 | 0 | 0
Contributing area from uncultivated land (ft2) | 543440 | 649688 | 613587.093 | 86199.5957 | 887122.1046 | 1633315.3116 | 434483.8999 | 2294011.3486 | 7141847.3535
| Volume of recharge by TOT zone and parcel (L/d) | [8 empty] | Total recharge (L/d)
| 1 year | 2 years | 3 years | 4 years | 5 years | 6–10 years | 11–15 years | 16–25 years | Total
Recharge from parcel 1 (L/d) | 0 | 0 | 54.3898 | 538.6359 | 33098.5883 | 11371.8844 | 0 | 0 | 45063.4983 | 721349.9547
Recharge from parcel 2 (L/d) | 0 | 0 | 0 | 0 | 10904.2305 | 96267.9853 | 59698.9826 | 29105.215 | 195976.4134
Recharge from parcel 3 (L/d) | 0 | 0 | 0 | 0 | 0 | 0 | 0 | 0 | 0 | Total recharge (ft3/d)
Recharge from parcel 4 (L/d) | 0 | 0 | 0 | 0 | 0 | 0 | 0 | 0 | 0
Recharge from uncultivated land (L/d) | 61553.9272 | 34954.4618 | 37833.6771 | 5159.4454 | 69772.0755 | 101491.7974 | 26998.1868 | 142546.4718 | 480310.043 | 25473.3756
| Mass loading of nitrogen by parcel and travel time (mg) | [8 empty] | Recharge vs. well pumping (percent)
| 1 year | 2 years | 3 years | 4 years | 5 years | 6–10 years | 11–15 years | 16–25 years | Total
mg N from Parcel 1 | 0 | 0 | 843.0414 | 5251.7 | 132394.3531 | 227437.6873 | 0 | 0 | 365926.7818 | 63.2769
mg N from Parcel 2 | 0 | 0 | 0 | 0 | 119946.5354 | 1829091.7216 | 886529.8917 | 469467.1174 | 3305035.2661
mg N from Parcel 3 | 0 | 0 | 0 | 0 | 0 | 0 | 0 | 0 | 0
mg N from Parcel 4 | 0 | 0 | 0 | 0 | 0 | 0 | 0 | 0 | 0
mg N from uncultivated land | 283148.065 | 160790.5243 | 174034.9145 | 23733.4489 | 320951.5471 | 466862.2681 | 124191.6594 | 655713.7703 | 2209426.1977
mg N (Total) | 283148.065 | 160790.5243 | 174877.9559 | 28985.149 | 573292.4356 | 2523391.6769 | 1010721.5511 | 1125180.8878 | 5880388.2456
Effective nitrate concentration in well (mg/L) | 4.6 | 4.6 | 4.6156 | 5.0868 | 5.0388 | 12.066 | 11.6581 | 6.555 | 8.1519
Abbreviations: ft2 = square feet; ft/d = feet per day; ft3/d = cubic feet per day; L/d = liters per day; mg N = milligrams of nitrogen; mg/L = milligrams per liter; TOT = time of travel.
Note: Cells highlighted in yellow require user input.

## Well 6 - 2018
| Estimated nitrate in recharge (mg/L) | [8 empty] | Well discharge (ft3/d)
| 2017 | 2016 | 2015 | 2014 | 2013 | 2008–2012 | 2003–2007 | 1993–2002 | Average
Parcel 1 | 20.8 | 15.5 | 9.75 | 4 | 9.7 | 20 | 24 | 24.7 | 16.0562 | 30265
Parcel 2 | 23.4 | 22.9 | 16.95 | 11 | 12 | 19 | 15.7 | 16.13 | 17.135
Parcel 3 | 23.4 | 22.9 | 16.95 | 11 | 12 | 19 | 15.7 | 16.13 | 17.135 | Estimated nitrate concentration (mg/L)
Parcel 4 | 309.2 | 309.2 | 309.2 | 309.2 | 309.2 | 309.2 | 309.2 | 309.2 | 309.2
Uncultivated land | 4.6 | 4.6 | 4.6 | 4.6 | 4.6 | 4.6 | 4.6 | 4.6 | 4.6 | 8.9782
Depth of Recharge by TOT zone and Parcel (ft/day)
| 2017 | 2016 | 2015 | 2014 | 2013 | 2008–2012 | 2003–2007 | 1993–2002 | Average
Recharge from parcel 1 (ft/d) | 0.002066 | 0.0022667 | 0.0021666 | 0.0030127 | 0.0021458 | 0.0023649 | 0.0023649 | 0.0023649 | 0.002344
Recharge from parcel 2 (ft/d) | 0.002099 | 0.0023715 | 0.0022768 | 0.0031246 | 0.0022004 | 0.0024463 | 0.0024463 | 0.0024463 | 0.0024264
Recharge from parcel 3 (ft/d) | 0.002133 | 0.0024052 | 0.0023396 | 0.0031764 | 0.0022559 | 0.0025033 | 0.0025033 | 0.0025033 | 0.0024775
Recharge from parcel 4 (ft/d) | 0.001872 | 0.0016607 | 0.0015111 | 0.0023457 | 0.0018338 | 0.0018495 | 0.0018495 | 0.0018495 | 0.0018465
Recharge from uncultivated land (ft/d) | 0.0019 | 0.0021775 | 0.0021137 | 0.0027775 | 0.0019675 | 0.0021944 | 0.0021944 | 0.0021944 | 0.0021899
| Contributing area by TOT zone and parcel (ft2) | [8 empty] | Total contributing area
| 2017 | 2016 | 2015 | 2014 | 2013 | 2008–2012 | 2003–2007 | 1993–2002 | Total
Contributing area from parcel 1 (ft2) | 0 | 0 | 0 | 0 | 132592 | 93689.7969 | 0 | 0 | 226281.7969 | 7590786.7192
Contributing area from parcel 2 (ft2) | 0 | 0 | 0 | 0 | 99792.2031 | 1267943.02 | 785645 | 56230.8994 | 2209611.1226
Contributing area from parcel 3 (ft2) | 0 | 0 | 0 | 0 | 0 | 0 | 0 | 0 | 0
Contributing area from parcel 4 (ft2) | 0 | 0 | 0 | 0 | 0 | 0 | 0 | 0 | 0
Contributing area from uncultivated land (ft2) | 400328 | 496673 | 418952 | 111711 | 817586.7998 | 1149525 | 914922 | 845196 | 5154893.7998
| Volume of recharge by TOT zone and parcel (L/d) | [8 empty] | Total recharge (L/d)
| 1 year | 2 years | 3 years | 4 years | 5 years | 6–10 years | 11–15 years | 16–25 years | Total
Recharge from parcel 1 (L/d) | 0 | 0 | 0 | 0 | 8056.3925 | 6273.9863 | 0 | 0 | 14330.3788 | 479074.3807
Recharge from parcel 2 (L/d) | 0 | 0 | 0 | 0 | 6217.9283 | 87831.6598 | 54422.4017 | 3895.1697 | 152367.1595
Recharge from parcel 3 (L/d) | 0 | 0 | 0 | 0 | 0 | 0 | 0 | 0 | 0 | Total recharge (ft3/d)
Recharge from parcel 4 (L/d) | 0 | 0 | 0 | 0 | 0 | 0 | 0 | 0 | 0
Recharge from uncultivated land (L/d) | 21538.415 | 30624.7737 | 25076.2195 | 8786.0603 | 45550.4619 | 71429.7831 | 56851.8997 | 52519.2292 | 312376.8424 | 16917.7825
| Mass loading of nitrogen by parcel and travel time (mg) | [8 empty] | Recharge vs. well pumping (percent)
| 1 year | 2 years | 3 years | 4 years | 5 years | 6–10 years | 11–15 years | 16–25 years | Total
mg N from Parcel 1 | 0 | 0 | 0 | 0 | 78147.0072 | 125479.7265 | 0 | 0 | 203626.7337 | 55.8988
mg N from Parcel 2 | 0 | 0 | 0 | 0 | 74615.1396 | 1668801.5359 | 854431.7065 | 62829.0872 | 2660677.4691
mg N from Parcel 3 | 0 | 0 | 0 | 0 | 0 | 0 | 0 | 0 | 0
mg N from Parcel 4 | 0 | 0 | 0 | 0 | 0 | 0 | 0 | 0 | 0
mg N from uncultivated land | 99076.7091 | 140873.9592 | 115350.6095 | 40415.8775 | 209532.1248 | 328577.0022 | 261518.7386 | 241588.4543 | 1436933.4752
mg N (Total) | 99076.7091 | 140873.9592 | 115350.6095 | 40415.8775 | 362294.2716 | 2122858.2646 | 1115950.4451 | 304417.5415 | 4301237.6781
Effective nitrate concentration in well (mg/L) | 4.6 | 4.6 | 4.6 | 4.6 | 6.0559 | 12.8242 | 10.0288 | 5.3961 | 8.9782
Abbreviations: ft2 = square feet; ft/d = feet per day; ft3/d = cubic feet per day; L/d = liters per day; mg N = milligrams of nitrogen; mg/L = milligrams per liter; TOT = time of travel.
Note: Cells highlighted in yellow require user input.

## Well 6 - 2017
| Estimated nitrate in recharge (mg/L) | [8 empty] | Well discharge (ft3/d)
| 2016 | 2015 | 2014 | 2013 | 2012 | 2007–2011 | 2002–2006 | 1992–2001 | Average
Parcel 1 | 15.5 | 9.75 | 4 | 9.7 | 6.6 | 24 | 23 | 24.7 | 14.6563 | 35717
Parcel 2 | 22.9 | 16.95 | 11 | 12 | 9.1 | 19 | 16.13 | 15.2 | 15.285
Parcel 3 | 22.9 | 16.95 | 11 | 12 | 9.1 | 19 | 16.13 | 15.2 | 15.285 | Estimated nitrate concentration (mg/L)
Parcel 4 | 309.2 | 309.2 | 309.2 | 309.2 | 309.2 | 309.2 | 309.2 | 309.2 | 309.2
Uncultivated land | 4.6 | 4.6 | 4.6 | 4.6 | 4.6 | 4.6 | 4.6 | 4.6 | 4.6 | 9.4981
Depth of Recharge by TOT zone and Parcel (ft/day)
| 2016 | 2015 | 2014 | 2013 | 2012 | 2007–2011 | 2002–2006 | 1992–2001 | Average
Recharge from parcel 1 (ft/d) | 0.0022667 | 0.0021666 | 0.0030127 | 0.0021458 | 0.0018123 | 0.0023649 | 0.0023649 | 0.0023649 | 0.0023123
Recharge from parcel 2 (ft/d) | 0.0023715 | 0.0022768 | 0.0031246 | 0.0022004 | 0.0018757 | 0.0024463 | 0.0024463 | 0.0024463 | 0.0023985
Recharge from parcel 3 (ft/d) | 0.0024052 | 0.0023396 | 0.0031764 | 0.0022559 | 0.0019461 | 0.0025033 | 0.0025033 | 0.0025033 | 0.0024541
Recharge from parcel 4 (ft/d) | 0.0016607 | 0.0015111 | 0.0023457 | 0.0018338 | 0.001346 | 0.0018495 | 0.0018495 | 0.0018495 | 0.0017807
Recharge from uncultivated land (ft/d) | 0.0021775 | 0.0021137 | 0.0027775 | 0.0019675 | 0.0015875 | 0.0021944 | 0.0021944 | 0.0021944 | 0.0021509
| Contributing area by TOT zone and parcel (ft2) | [8 empty] | Total contributing area
| 2016 | 2015 | 2014 | 2013 | 2012 | 2007–2011 | 2002–2006 | 1992–2001 | Total
Contributing area from parcel 1 (ft2) | 0 | 0 | 0 | 9464.6504 | 315365 | 0 | 0 | 0 | 324829.6504 | 7750611.5864
Contributing area from parcel 2 (ft2) | 0 | 0 | 0 | 0 | 110693 | 1607950 | 750199.2969 | 181112.5996 | 2649954.8965
Contributing area from parcel 3 (ft2) | 0 | 0 | 0 | 0 | 0 | 0 | 0 | 0 | 0
Contributing area from parcel 4 (ft2) | 0 | 0 | 0 | 0 | 0 | 0 | 0 | 0 | 0
Contributing area from uncultivated land (ft2) | 609998 | 511079 | 519698 | 328604 | 626255.5996 | 1325336 | 484302 | 370554.4399 | 4775827.0396
| Volume of recharge by TOT zone and parcel (L/d) | [8 empty] | Total recharge (L/d)
| 1 year | 2 years | 3 years | 4 years | 5 years | 6–10 years | 11–15 years | 16–25 years | Total
Recharge from parcel 1 (L/d) | 0 | 0 | 0 | 575.0795 | 16184.368 | 0 | 0 | 0 | 16759.4475 | 489546.429
Recharge from parcel 2 (L/d) | 0 | 0 | 0 | 0 | 5879.2238 | 111384.2776 | 51967.043 | 12545.8479 | 181776.3923
Recharge from parcel 3 (L/d) | 0 | 0 | 0 | 0 | 0 | 0 | 0 | 0 | 0 | Total recharge (ft3/d)
Recharge from parcel 4 (L/d) | 0 | 0 | 0 | 0 | 0 | 0 | 0 | 0 | 0
Recharge from uncultivated land (L/d) | 37612.3742 | 30590.4475 | 40874.202 | 18307.6145 | 28152.0179 | 82354.4186 | 30093.8099 | 23025.7048 | 291010.5893 | 17287.5869
| Mass loading of nitrogen by parcel and travel time (mg) | [8 empty] | Recharge vs. well pumping (percent)
| 1 year | 2 years | 3 years | 4 years | 5 years | 6–10 years | 11–15 years | 16–25 years | Total
mg N from Parcel 1 | 0 | 0 | 0 | 5578.271 | 106816.8287 | 0 | 0 | 0 | 112395.0996 | 48.4016
mg N from Parcel 2 | 0 | 0 | 0 | 0 | 53500.9365 | 2116301.2748 | 838228.4032 | 190696.8876 | 3198727.502
mg N from Parcel 3 | 0 | 0 | 0 | 0 | 0 | 0 | 0 | 0 | 0
mg N from Parcel 4 | 0 | 0 | 0 | 0 | 0 | 0 | 0 | 0 | 0
mg N from uncultivated land | 173016.9213 | 140716.0586 | 188021.329 | 84215.0269 | 129499.2822 | 378830.3253 | 138431.5255 | 105918.2419 | 1338648.7107
mg N (Total) | 173016.9213 | 140716.0586 | 188021.329 | 89793.2979 | 289817.0473 | 2495131.6001 | 976659.9287 | 296615.1295 | 4649771.3124
Effective nitrate concentration in well (mg/L) | 4.6 | 4.6 | 4.6 | 4.7553 | 5.7715 | 12.8788 | 11.9017 | 8.3385 | 9.4981
Abbreviations: ft2 = square feet; ft/d = feet per day; ft3/d = cubic feet per day; L/d = liters per day; mg N = milligrams of nitrogen; mg/L = milligrams per liter; TOT = time of travel.
Note: Cells highlighted in yellow require user input.

## Well 6 - 2016
| Estimated nitrate in recharge (mg/L) | [8 empty] | Well discharge (ft3/d)
| 2015 | 2014 | 2013 | 2012 | 2011 | 2006–2010 | 2001–2005 | 1991–2000 | Average
Parcel 1 | 9.75 | 4 | 9.7 | 6.6 | 11.5 | 24 | 19.55 | 24.7 | 13.725 | 31578
Parcel 2 | 16.95 | 11 | 12 | 9.1 | 12.3 | 19 | 16.13 | 15.2 | 13.96
Parcel 3 | 16.95 | 11 | 12 | 9.1 | 12.3 | 19 | 16.13 | 15.2 | 13.96 | Estimated nitrate concentration (mg/L)
Parcel 4 | 309.2 | 309.2 | 309.2 | 309.2 | 309.2 | 309.2 | 309.2 | 309.2 | 309.2
Uncultivated land | 4.6 | 4.6 | 4.6 | 4.6 | 4.6 | 4.6 | 4.6 | 4.6 | 4.6 | 8.8438
Depth of Recharge by TOT zone and Parcel (ft/day)
| 2015 | 2014 | 2013 | 2012 | 2011 | 2006–2010 | 2001–2005 | 1991–2000 | Average
Recharge from parcel 1 (ft/d) | 0.0021666 | 0.0030127 | 0.0021458 | 0.0018123 | 0.0030389 | 0.0023649 | 0.0023649 | 0.0023649 | 0.0024089
Recharge from parcel 2 (ft/d) | 0.0022768 | 0.0031246 | 0.0022004 | 0.0018757 | 0.0031225 | 0.0024463 | 0.0024463 | 0.0024463 | 0.0024924
Recharge from parcel 3 (ft/d) | 0.0023396 | 0.0031764 | 0.0022559 | 0.0019461 | 0.0031884 | 0.0025033 | 0.0025033 | 0.0025033 | 0.002552
Recharge from parcel 4 (ft/d) | 0.0015111 | 0.0023457 | 0.0018338 | 0.001346 | 0.0025543 | 0.0018495 | 0.0018495 | 0.0018495 | 0.0018924
Recharge from uncultivated land (ft/d) | 0.0021137 | 0.0027775 | 0.0019675 | 0.0015875 | 0.0028133 | 0.0021944 | 0.0021944 | 0.0021944 | 0.0022303
| Contributing area by TOT zone and parcel (ft2) | [8 empty] | Total contributing area
| 2015 | 2014 | 2013 | 2012 | 2011 | 2006–2010 | 2001–2005 | 1991–2000 | Total
Contributing area from parcel 1 (ft2) | 0 | 0 | 0 | 0 | 154868 | 0 | 0 | 0 | 154868 | 8333593.2376
Contributing area from parcel 2 (ft2) | 0 | 0 | 0 | 0 | 130969 | 1418780 | 960813 | 0 | 2510562
Contributing area from parcel 3 (ft2) | 0 | 0 | 0 | 0 | 0 | 0 | 0 | 0 | 0
Contributing area from parcel 4 (ft2) | 0 | 0 | 0 | 0 | 0 | 0 | 0 | 0 | 0
Contributing area from uncultivated land (ft2) | 609998 | 566080.8518 | 464698 | 90000.7031 | 662609 | 1142621.8916 | 2132154.791 | 0 | 5668163.2376
| Volume of recharge by TOT zone and parcel (L/d) | [8 empty] | Total recharge (L/d)
| 1 year | 2 years | 3 years | 4 years | 5 years | 6–10 years | 11–15 years | 16–25 years | Total
Recharge from parcel 1 (L/d) | 0 | 0 | 0 | 0 | 13326.7624 | 0 | 0 | 0 | 13326.7624 | 556989.0155
Recharge from parcel 2 (L/d) | 0 | 0 | 0 | 0 | 11580.1753 | 98280.2857 | 66556.4613 | 0 | 176416.9223
Recharge from parcel 3 (L/d) | 0 | 0 | 0 | 0 | 0 | 0 | 0 | 0 | 0 | Total recharge (ft3/d)
Recharge from parcel 4 (L/d) | 0 | 0 | 0 | 0 | 0 | 0 | 0 | 0 | 0
Recharge from uncultivated land (L/d) | 36511.2083 | 44522.2092 | 25889.8609 | 4045.7944 | 52786.4792 | 71000.8341 | 132488.9447 | 0 | 367245.3308 | 19669.2192
| Mass loading of nitrogen by parcel and travel time (mg) | [8 empty] | Recharge vs. well pumping (percent)
| 1 year | 2 years | 3 years | 4 years | 5 years | 6–10 years | 11–15 years | 16–25 years | Total
mg N from Parcel 1 | 0 | 0 | 0 | 0 | 153257.7674 | 0 | 0 | 0 | 153257.7674 | 62.2877
mg N from Parcel 2 | 0 | 0 | 0 | 0 | 142436.1556 | 1867325.4284 | 1073555.7206 | 0 | 3083317.3047
mg N from Parcel 3 | 0 | 0 | 0 | 0 | 0 | 0 | 0 | 0 | 0
mg N from Parcel 4 | 0 | 0 | 0 | 0 | 0 | 0 | 0 | 0 | 0
mg N from uncultivated land | 167951.558 | 204802.1622 | 119093.3603 | 18610.6543 | 242817.8042 | 326603.837 | 609449.1458 | 0 | 1689328.5219
mg N (Total) | 167951.558 | 204802.1622 | 119093.3603 | 18610.6543 | 538511.7272 | 2193929.2654 | 1683004.8665 | 0 | 4925903.5939
Effective nitrate concentration in well (mg/L) | 4.6 | 4.6 | 4.6 | 4.6 | 6.9312 | 12.9603 | 8.4554 | 0 | 8.8438
Abbreviations: ft2 = square feet; ft/d = feet per day; ft3/d = cubic feet per day; L/d = liters per day; mg N = milligrams of nitrogen; mg/L = milligrams per liter; TOT = time of travel.
Note: Cells highlighted in yellow require user input.

## Well 6 - 2015
| Estimated nitrate in recharge (mg/L) | [8 empty] | Well discharge (ft3/d)
| 2014 | 2013 | 2012 | 2011 | 2010 | 2005–2009 | 2001–2004 | 1990–1999 | Average
Parcel 1 | 4 | 9.7 | 6.6 | 11.5 | 13 | 24 | 24.7 | 14.4 | 13.4875 | 40430
Parcel 2 | 11 | 12 | 9.1 | 12.3 | 19 | 18 | 16.13 | 15.2 | 14.0913
Parcel 3 | 11 | 12 | 9.1 | 12.3 | 19 | 18 | 16.13 | 15.2 | 14.0913 | Estimated nitrate concentration (mg/L)
Parcel 4 | 309.2 | 309.2 | 309.2 | 309.2 | 309.2 | 309.2 | 309.2 | 309.2 | 309.2
Uncultivated land | 4.6 | 4.6 | 4.6 | 4.6 | 4.6 | 4.6 | 4.6 | 4.6 | 4.6 | 9.068
Depth of Recharge by TOT zone and Parcel (ft/day)
| 2014 | 2013 | 2012 | 2011 | 2010 | 2005–2009 | 2001–2004 | 1990–1999 | Average
Recharge from parcel 1 (ft/d) | 0.0030127 | 0.0021458 | 0.0018123 | 0.0030389 | 0.0021112 | 0.0023649 | 0.0023649 | 0.0023649 | 0.0024019
Recharge from parcel 2 (ft/d) | 0.0031246 | 0.0022004 | 0.0018757 | 0.0031225 | 0.0021525 | 0.0024463 | 0.0024463 | 0.0024463 | 0.0024768
Recharge from parcel 3 (ft/d) | 0.0031764 | 0.0022559 | 0.0019461 | 0.0031884 | 0.0022113 | 0.0025033 | 0.0025033 | 0.0025033 | 0.002536
Recharge from parcel 4 (ft/d) | 0.0023457 | 0.0018338 | 0.001346 | 0.0025543 | 0.0016952 | 0.0018495 | 0.0018495 | 0.0018495 | 0.0019154
Recharge from uncultivated land (ft/d) | 0.0027775 | 0.0019675 | 0.0015875 | 0.0028133 | 0.0019238 | 0.0021944 | 0.0021944 | 0.0021944 | 0.0022066
| Contributing area by TOT zone and parcel (ft2) | [8 empty] | Total contributing area
| 2014 | 2013 | 2012 | 2011 | 2010 | 2005–2009 | 2001–2004 | 1990–1999 | Total
Contributing area from parcel 1 (ft2) | 0 | 0 | 0 | 180827 | 81508.5 | 0 | 0 | 752.8056 | 263088.3056 | 9505895.0487
Contributing area from parcel 2 (ft2) | 0 | 0 | 13490.4004 | 68251.1016 | 235174.5264 | 1795677.7201 | 746326.1929 | 96588.3613 | 2955508.3026
Contributing area from parcel 3 (ft2) | 0 | 0 | 0 | 0 | 0 | 0 | 0 | 0 | 0
Contributing area from parcel 4 (ft2) | 0 | 0 | 0 | 0 | 0 | 0 | 0 | 0 | 0
Contributing area from uncultivated land (ft2) | 627526 | 697468 | 512344 | 394323 | 789668.6201 | 1117221 | 695787.8203 | 1452960 | 6287298.4404
| Volume of recharge by TOT zone and parcel (L/d) | [8 empty] | Total recharge (L/d)
| 1 year | 2 years | 3 years | 4 years | 5 years | 6–10 years | 11–15 years | 16–25 years | Total
Recharge from parcel 1 (L/d) | 0 | 0 | 0 | 15560.5965 | 4872.6991 | 0 | 0 | 50.412 | 20483.7076 | 612964.432
Recharge from parcel 2 (L/d) | 0 | 0 | 716.514 | 6034.7083 | 14334.337 | 124388.3614 | 51698.7493 | 6690.7708 | 203863.4408
Recharge from parcel 3 (L/d) | 0 | 0 | 0 | 0 | 0 | 0 | 0 | 0 | 0 | Total recharge (ft3/d)
Recharge from parcel 4 (L/d) | 0 | 0 | 0 | 0 | 0 | 0 | 0 | 0 | 0
Recharge from uncultivated land (L/d) | 49354.8647 | 38858.2467 | 23031.3588 | 31413.583 | 43016.759 | 69422.4603 | 43235.2259 | 90284.7851 | 388617.2836 | 21645.9058
| Mass loading of nitrogen by parcel and travel time (mg) | [8 empty] | Recharge vs. well pumping (percent)
| 1 year | 2 years | 3 years | 4 years | 5 years | 6–10 years | 11–15 years | 16–25 years | Total
mg N from Parcel 1 | 0 | 0 | 0 | 178946.8599 | 63345.0884 | 0 | 0 | 725.9331 | 243017.8815 | 53.5392
mg N from Parcel 2 | 0 | 0 | 6520.2773 | 74226.9126 | 272352.4037 | 2238990.5049 | 833900.8255 | 101699.7156 | 3527690.6397
mg N from Parcel 3 | 0 | 0 | 0 | 0 | 0 | 0 | 0 | 0 | 0
mg N from Parcel 4 | 0 | 0 | 0 | 0 | 0 | 0 | 0 | 0 | 0
mg N from uncultivated land | 227032.3775 | 178747.9349 | 105944.2507 | 144502.4819 | 197877.0915 | 319343.3174 | 198882.0392 | 415310.0116 | 1787639.5047
mg N (Total) | 227032.3775 | 178747.9349 | 112464.528 | 397676.2544 | 533574.5837 | 2558333.8223 | 1032782.8647 | 517735.6603 | 5558348.0258
Effective nitrate concentration in well (mg/L) | 4.6 | 4.6 | 4.7358 | 7.5021 | 8.5751 | 13.2002 | 10.879 | 5.3361 | 9.068
Abbreviations: ft2 = square feet; ft/d = feet per day; ft3/d = cubic feet per day; L/d = liters per day; mg N = milligrams of nitrogen; mg/L = milligrams per liter; TOT = time of travel.
Note: Cells highlighted in yellow require user input.

## Well 6 - 2014
| Estimated nitrate in recharge (mg/L) | [8 empty] | Well discharge (ft3/d)
| 2013 | 2012 | 2011 | 2010 | 2009 | 2004–2008 | 1999–2003 | 1989–2002 | Average
Parcel 1 | 9.7 | 6.6 | 11.5 | 13 | 20 | 24 | 24.7 | 14.4 | 15.4875 | 40406
Parcel 2 | 12 | 9.1 | 12.3 | 19 | 18 | 14.85 | 16.13 | 15.2 | 14.5725
Parcel 3 | 12 | 9.1 | 12.3 | 19 | 18 | 14.85 | 16.13 | 15.2 | 14.5725 | Estimated nitrate concentration (mg/L)
Parcel 4 | 309.2 | 309.2 | 309.2 | 309.2 | 309.2 | 309.2 | 309.2 | 309.2 | 309.2
Uncultivated land | 4.6 | 4.6 | 4.6 | 4.6 | 4.6 | 4.6 | 4.6 | 4.6 | 4.6 | 8.468
Depth of Recharge by TOT zone and Parcel (ft/day)
| 2013 | 2012 | 2011 | 2010 | 2009 | 2004-2008 | 1999-2003 | 1989-2002 | Average
Recharge from parcel 1 (ft/d) | 0.0021458 | 0.0018123 | 0.0030389 | 0.0021112 | 0.0023649 | 0.0023649 | 0.0023649 | 0.0023649 | 0.002321
Recharge from parcel 2 (ft/d) | 0.0022004 | 0.0018757 | 0.0031225 | 0.0021525 | 0.0024463 | 0.0024463 | 0.0024463 | 0.0024463 | 0.002392
Recharge from parcel 3 (ft/d) | 0.0022559 | 0.0019461 | 0.0031884 | 0.0022113 | 0.0025033 | 0.0025033 | 0.0025033 | 0.0025033 | 0.0024518
Recharge from parcel 4 (ft/d) | 0.0018338 | 0.001346 | 0.0025543 | 0.0016952 | 0.0018495 | 0.0018495 | 0.0018495 | 0.0018495 | 0.0018534
Recharge from uncultivated land (ft/d) | 0.0019675 | 0.0015875 | 0.0028133 | 0.0019238 | 0.0021944 | 0.0021944 | 0.0021944 | 0.0021944 | 0.0021337
| Contributing Area by TOT zone and Parcel (ft2) | [8 empty] | Total contributing area
| 1 year | 2 years | 3 years | 4 years | 5 years | 6–10 years | 11–15 years | 16–25 years | Total
Contributing area from parcel 1 (ft2) | 0 | 0 | 0 | 107350 | 251818 | 0 | 0 | 0 | 359168 | 9999516.219
Contributing area from parcel 2 (ft2) | 0 | 0 | 10030 | 46743.8008 | 218255.5996 | 1697086.7998 | 707059.172 | 163647.5996 | 2842822.9718
Contributing area from parcel 3 (ft2) | 0 | 0 | 0 | 0 | 0 | 0 | 0 | 0 | 0
Contributing area from parcel 4 (ft2) | 0 | 0 | 0 | 0 | 0 | 0 | 0 | 0 | 0
Contributing area from uncultivated land (ft2) | 590779 | 661088 | 548955 | 319836.66 | 924275.6992 | 1221076 | 703004.3879 | 1828510.5 | 6797525.2472
| Volume of recharge by TOT zone and parcel (L/d) | [8 empty] | Total recharge (L/d)
| 1 year | 2 years | 3 years | 4 years | 5 years | 6–10 years | 11–15 years | 16–25 years | Total
Recharge from parcel 1 (L/d) | 0 | 0 | 0 | 6417.5423 | 16863.1243 | 0 | 0 | 0 | 23280.6666 | 634409.8617
Recharge from parcel 2 (L/d) | 0 | 0 | 886.8447 | 2849.124 | 15118.78 | 117558.8714 | 48978.6841 | 11336.0301 | 196728.3343
Recharge from parcel 3 (L/d) | 0 | 0 | 0 | 0 | 0 | 0 | 0 | 0 | 0 | Total recharge (ft3/d)
Recharge from parcel 4 (L/d) | 0 | 0 | 0 | 0 | 0 | 0 | 0 | 0 | 0
Recharge from uncultivated land (L/d) | 32914.25 | 29717.836 | 43732.279 | 17422.9242 | 57433.1247 | 75875.8564 | 43683.6528 | 113620.9377 | 414400.8608 | 22403.2185
| Mass loading of nitrogen by parcel and travel time (mg) | [8 empty] | Recharge vs. well pumping (percent)
| 2013 | 2012 | 2011 | 2010 | 2009 | 2004-2008 | 1999-2003 | 1989-2002 | Total
mg N from Parcel 1 | 0 | 0 | 0 | 83428.0504 | 337262.4857 | 0 | 0 | 0 | 420690.5361 | 55.4453
mg N from Parcel 2 | 0 | 0 | 10908.1893 | 54133.3566 | 272138.04 | 1745749.2402 | 790026.1746 | 172307.6582 | 3045262.6588
mg N from Parcel 3 | 0 | 0 | 0 | 0 | 0 | 0 | 0 | 0 | 0
mg N from Parcel 4 | 0 | 0 | 0 | 0 | 0 | 0 | 0 | 0 | 0
mg N from uncultivated land | 151405.5501 | 136702.0455 | 201168.4835 | 80145.4514 | 264192.3737 | 349028.9393 | 200944.8027 | 522656.3133 | 1906243.9596
mg N (Total) | 151405.5501 | 136702.0455 | 212076.6728 | 217706.8584 | 873592.8994 | 2094778.1795 | 990970.9773 | 694963.9714 | 5372197.1545
Effective nitrate concentration in well (mg/L) | 4.6 | 4.6 | 4.753 | 8.157 | 9.7701 | 10.8294 | 10.6944 | 5.5616 | 8.468
Abbreviations: ft2 = square feet; ft/d = feet per day; ft3/d = cubic feet per day; L/d = liters per day; mg N = milligrams of nitrogen; mg/L = milligrams per liter; TOT = time of travel.
Note: Cells highlighted in yellow require user input.

## Land Use Nitrate
Annual maximum nitrate concentration (mg/L) as a function of land use for parcels 1,2, and 3 (calculations shown below)
Parcel | 2019 | 2018 | 2017 | 2016 | 2015 | 2014 | 2013 | 2012 | 2011 | 2010 | 2009 | 2008 | 2007 | 2006 | 2005 | 2004 | 2003 | 2002 | 2001 | 2000 | 1999 | 1998 | 1997 | 1996 | 1995 | 1994
1 |  | 17.6662 | 14.1575 | 16.7311 | 15.342 | 18.8507 | 22.04 | 14.3621 | 14.3621 | 16.9377 | 16.0553 | 14.3621 | 24 | 23 | 19.55 | 19.55 | 16.1 | 16.5 | 17.1 | 24.7 | 11.9 | 11.8 | 7.9 | 12.1 | 14.4 | N/A
2 |  | 20.4 | 20.4 | 20.4 | 12.9607 | 16.7005 | 20.3001 | 9.1 | 20.2789 | 12.5206 | 20 | 15.4356 | 11 | 14 | 14.85 | 14.85 | 15.7 | 16.13 | 14.57 | 9.7 | 9 | 9.5 | 9.8 | 14.6 | 15.2 | 7.2
3 |  | 20.4 | 20.4 | 20 | 4 | 20 | 20 | 9.1 | 20 | 9.1 | 20 | 20 | 11 | 14 | 14.85 | 14.85 | 15.7 | 16.13 | 14.57 | 9.7 | 9 | 9.5 | 9.8 | 14.6 | 15.2 | 7.2
Estimated nitrate concentration (mg/L) from different land uses |  | Parcel 1 land-use distribution and weighted nitrate leaching (percent) | [8 empty] | Parcel 2 land-use distribution and weighted nitrate leaching (percent) | [8 empty] | Parcel 3 land-use distribution and weighted nitrate leaching (percent)
|  | Year | Alfalfa | Corn | Dry bean | Soybean | Pasture | Residential | Total |  |  | Alfalfa | Corn | Dry bean | Soybean | Pasture | Residential | Total |  |  | Alfalfa | Corn | Dry bean | Soybean | Pasture | Residential | Total
Alfalfa1 |  | 2008 | 73.2401 | 12.8588 | 0 | 0 | 11.1498 | 2.7513 | 100 |  | 2008 | 30.2707 | 0 | 0 | 69.7293 | 0 | 0 | 100 |  | 2008 | 0 | 100 | 0 | 0 | 0 | 0 | 100
10 |  | 2009 | 61.1459 | 24.953 | 0 | 0 | 11.1498 | 2.7513 | 100 |  | 2009 | 0 | 100 | 0 | 0 | 0 | 0 | 100 |  | 2009 | 0 | 100 | 0 | 0 | 0 | 0 | 100
4 |  | 2010 | 54.8427 | 31.2562 | 0 | 0 | 11.1498 | 2.7513 | 100 |  | 2010 | 0 | 0 | 69.7293 | 30.2707 | 0 | 0 | 100 |  | 2010 | 0 | 0 | 100 | 0 | 0 | 0 | 100
|  | 2011 | 73.2401 | 12.8588 | 0 | 0 | 11.1498 | 2.7513 | 100 |  | 2011 | 0 | 30.2707 | 0 | 69.7293 | 0 | 0 | 100 |  | 2011 | 0 | 100 | 0 | 0 | 0 | 0 | 100
Corn2 |  | 2012 | 73.2401 | 12.8588 | 0 | 0 | 11.1498 | 2.7513 | 100 |  | 2012 | 0 | 0 | 100 | 0 | 0 | 0 | 100 |  | 2012 | 0 | 0 | 0 | 100 | 0 | 0 | 100
24 |  | 2013 | 18.3974 | 67.7015 | 0 | 0 | 11.1498 | 2.7513 | 100 |  | 2013 | 0 | 24.9771 | 0 | 75.0229 | 0 | 0 | 100 |  | 2013 | 0 | 100 | 0 | 0 | 0 | 0 | 100
20 |  | 2014 | 41.1783 | 44.9206 | 0 | 0 | 11.1498 | 2.7513 | 100 |  | 2014 | 0 | 69.7293 | 30.2707 | 0 | 0 | 0 | 100 |  | 2014 | 0 | 100 | 0 | 0 | 0 | 0 | 100
|  | 2015 | 66.2404 | 19.8585 | 0 | 0 | 11.1498 | 2.7513 | 100 |  | 2015 | 44.7522 | 24.9771 | 0 | 30.2707 | 0 | 0 | 100 |  | 2015 | 100 | 0 | 0 | 0 | 0 | 0 | 100
Dry beans |  | 2016 | 56.3184 | 29.7806 | 0 | 0 | 11.1498 | 2.7513 | 100 |  | 2016 | 0 | 0 | 0 | 100 | 0 | 0 | 100 |  | 2016 | 0 | 100 | 0 | 0 | 0 | 0 | 100
9.1 |  | 2017 | 74.7012 | 11.3977 | 0 | 0 | 11.1498 | 2.7513 | 100 |  | 2017 | 0 | 0 | 0 | 100 | 0 | 0 | 100 |  | 2017 | 0 | 0 | 0 | 100 | 0 | 0 | 100
|  | 2018 | 49.6391 | 36.4599 | 0 | 0 | 11.1498 | 2.7513 | 100 |  | 2018 | 0 | 0 | 0 | 100 | 0 | 0 | 100 |  | 2018 | 0 | 0 | 0 | 100 | 0 | 0 | 100
Pasture
35
|  | Parcel 1 weighted nitrate concentration (mg/L) | [8 empty] | Parcel 2 weighted nitrate concentration (mg/L) | [8 empty] | Parcel 3 weighted nitrate concentration (mg/L)
Soybean
20.4 |  | 2008 | 7.324 | 3.0861 | 0 | 0 | 3.9024 | 0.049523 | 14.3621 |  | 2008 | 1.2108 | 0 | 0 | 14.2248 | 0 | 0 | 15.4356 |  | 2008 | 0 | 20 | 0 | 0 | 0 | 0 | 20
|  | 2009 | 6.1146 | 5.9887 | 0 | 0 | 3.9024 | 0.049523 | 16.0553 |  | 2009 | 0 | 20 | 0 | 0 | 0 | 0 | 20 |  | 2009 | 0 | 20 | 0 | 0 | 0 | 0 | 20
Residential |  | 2010 | 5.4843 | 7.5015 | 0 | 0 | 3.9024 | 0.049523 | 16.9377 |  | 2010 | 0 | 0 | 6.3454 | 6.1752 | 0 | 0 | 12.5206 |  | 2010 | 0 | 0 | 9.1 | 0 | 0 | 0 | 9.1
1.8 |  | 2011 | 7.324 | 3.0861 | 0 | 0 | 3.9024 | 0.049523 | 14.3621 |  | 2011 | 0 | 6.0541 | 0 | 14.2248 | 0 | 0 | 20.2789 |  | 2011 | 0 | 20 | 0 | 0 | 0 | 0 | 20
|  | 2012 | 7.324 | 3.0861 | 0 | 0 | 3.9024 | 0.049523 | 14.3621 |  | 2012 | 0 | 0 | 9.1 | 0 | 0 | 0 | 9.1 |  | 2012 | 0 | 0 | 0 | 20.4 | 0 | 0 | 20.4
|  | 2013 | 1.8397 | 16.2484 | 0 | 0 | 3.9024 | 0.049523 | 22.04 |  | 2013 | 0 | 4.9954 | 0 | 15.3047 | 0 | 0 | 20.3001 |  | 2013 | 0 | 20 | 0 | 0 | 0 | 0 | 20
|  | 2014 | 4.1178 | 10.781 | 0 | 0 | 3.9024 | 0.049523 | 18.8507 |  | 2014 | 0 | 13.9459 | 2.7546 | 0 | 0 | 0 | 16.7005 |  | 2014 | 0 | 20 | 0 | 0 | 0 | 0 | 20
|  | 2015 | 6.624 | 4.766 | 0 | 0 | 3.9024 | 0.049523 | 15.342 |  | 2015 | 1.7901 | 4.9954 | 0 | 6.1752 | 0 | 0 | 12.9607 |  | 2015 | 4 | 0 | 0 | 0 | 0 | 0 | 4
|  | 2016 | 5.6318 | 7.1473 | 0 | 0 | 3.9024 | 0.049523 | 16.7311 |  | 2016 | 0 | 0 | 0 | 20.4 | 0 | 0 | 20.4 |  | 2016 | 0 | 20 | 0 | 0 | 0 | 0 | 20
|  | 2017 | 7.4701 | 2.7355 | 0 | 0 | 3.9024 | 0.049523 | 14.1575 |  | 2017 | 0 | 0 | 0 | 20.4 | 0 | 0 | 20.4 |  | 2017 | 0 | 0 | 0 | 20.4 | 0 | 0 | 20.4
|  | 2018 | 4.9639 | 8.7504 | 0 | 0 | 3.9024 | 0.049523 | 17.6662 |  | 2018 | 0 | 0 | 0 | 20.4 | 0 | 0 | 20.4 |  | 2018 | 0 | 0 | 0 | 20.4 | 0 | 0 | 20.4
Abbreviations: N/A = Not available; mg/L = milligrams per liter.
Note: Cells highlighted in yellow require user input.
1Nitrate loading from alfalfa is 10 mg/L for parcel 1 and 4 mg/L for parcel 2 and parcel 3. A complete explanation is provided in the reported titled, "A groundwater-flow model and effective nitrate calculator for Waupaca, Wisconsin."
2Nitrate loading from corn is 24 mg/L for parcel 1 and 20 mg/L for parcel 2 and parcel 3. A complete explanation is provided in the reported titled, "A groundwater-flow model and effective nitrate calculator for Waupaca, Wisconsin."
17.4667

## Well 6 - 2019 Land Use
| Estimated nitrate in recharge (mg/L) | [8 empty] | Well discharge (ft3/d)
| 2018 | 2017 | 2016 | 2015 | 2014 | 2009–2013 | 2004–2008 | 1994–2003 | Average
Parcel 1 | 17.6662 | 14.1575 | 16.7311 | 15.342 | 18.8507 | 22.04 | 24 | 24.7 | 19.186 | 40257
Parcel 2 | 20.4 | 20.4 | 20.4 | 12.9607 | 16.7005 | 20.3001 | 15.4356 | 16.13 | 17.8409
Parcel 3 | 20.4 | 20.4 | 20 | 4 | 20 | 20 | 20 | 16.13 | 17.6163 | Estimated nitrate concentration (mg/L)
Parcel 4 | 309.2 | 309.2 | 309.2 | 309.2 | 309.2 | 309.2 | 309.2 | 309.2 | 309.2
Uncultivated land | 4.6 | 4.6 | 4.6 | 4.6 | 4.6 | 4.6 | 4.6 | 4.6 | 4.6 | 9.1779
Depth of recharge by TOT zone and parcel (ft/d)
| 2018 | 2017 | 2016 | 2015 | 2014 | 2009–2013 | 2004–2008 | 1994–2003 | Average
Recharge from parcel 1 (ft/d) | 0.001398 | 0.002066 | 0.0022667 | 0.0021666 | 0.0030127 | 0.0023649 | 0.0023649 | 0.0023649 | 0.0022506
Recharge from parcel 2 (ft/d) | 0.004501 | 0.002099 | 0.0023715 | 0.0022768 | 0.0031246 | 0.0024463 | 0.0024463 | 0.0024463 | 0.002714
Recharge from parcel 3 (ft/d) | 0.003116 | 0.002133 | 0.0024052 | 0.0023396 | 0.0031764 | 0.0025033 | 0.0025033 | 0.0025033 | 0.002585
Recharge from parcel 4 (ft/d) | 0.0039 | 0.001872 | 0.0016607 | 0.0015111 | 0.0023457 | 0.0018495 | 0.0018495 | 0.0018495 | 0.0021048
Recharge from uncultivated land (ft/d) | 0.004 | 0.0019 | 0.0021775 | 0.0021137 | 0.0027775 | 0.0021944 | 0.0021944 | 0.0021944 | 0.002444
| Contributing area by TOT zone and parcel (ft2) | [8 empty] | Total contributing area
| 2018 | 2017 | 2016 | 2015 | 2014 | 2009–2013 | 2004–2008 | 1994–2003 | Total
Contributing area from parcel 1 (ft2) | 0 | 0 | 847.394 | 8779.6201 | 387984.3562 | 169817 | 0 | 0 | 567428.3703 | 10504230.67
Contributing area from parcel 2 (ft2) | 0 | 0 | 0 | 0 | 123242 | 1389730.3134 | 861818.0333 | 420164.5996 | 2794954.9463
Contributing area from parcel 3 (ft2) | 0 | 0 | 0 | 0 | 0 | 0 | 0 | 0 | 0
Contributing area from parcel 4 (ft2) | 0 | 0 | 0 | 0 | 0 | 0 | 0 | 0 | 0
Contributing area from uncultivated land (ft2) | 543440 | 649688 | 613587.093 | 86199.5957 | 887122.1046 | 1633315.3116 | 434483.8999 | 2294011.3486 | 7141847.3535
| Volume of recharge by TOT zone and parcel (L/d) | [8 empty] | Total recharge (L/d)
| 1 year | 2 years | 3 years | 4 years | 5 years | 6–10 years | 11–15 years | 16–25 years | Total
Recharge from parcel 1 (L/d) | 0 | 0 | 54.3898 | 538.6359 | 33098.5883 | 11371.8844 | 0 | 0 | 45063.4983 | 721349.9547
Recharge from parcel 2 (L/d) | 0 | 0 | 0 | 0 | 10904.2305 | 96267.9853 | 59698.9826 | 29105.215 | 195976.4134
Recharge from parcel 3 (L/d) | 0 | 0 | 0 | 0 | 0 | 0 | 0 | 0 | 0 | Total recharge (ft3/d)
Recharge from parcel 4 (L/d) | 0 | 0 | 0 | 0 | 0 | 0 | 0 | 0 | 0
Recharge from uncultivated land (L/d) | 61553.9272 | 34954.4618 | 37833.6771 | 5159.4454 | 69772.0755 | 101491.7974 | 26998.1868 | 142546.4718 | 480310.043 | 25473.3756
| Mass loading of nitrogen by parcel and travel time (mg) | [8 empty] | Recharge vs. well pumping (percent)
| 1 year | 2 years | 3 years | 4 years | 5 years | 6–10 years | 11–15 years | 16–25 years | Total
mg N from Parcel 1 | 0 | 0 | 910.0015 | 8263.766 | 623932.3591 | 250636.8288 | 0 | 0 | 883742.9554 | 63.2769
mg N from Parcel 2 | 0 | 0 | 0 | 0 | 182106.0585 | 1954248.9275 | 921490.1402 | 469467.1174 | 3527312.2437
mg N from Parcel 3 | 0 | 0 | 0 | 0 | 0 | 0 | 0 | 0 | 0
mg N from Parcel 4 | 0 | 0 | 0 | 0 | 0 | 0 | 0 | 0 | 0
mg N from uncultivated land | 283148.065 | 160790.5243 | 174034.9145 | 23733.4489 | 320951.5471 | 466862.2681 | 124191.6594 | 655713.7703 | 2209426.1977
mg N (Total) | 283148.065 | 160790.5243 | 174944.916 | 31997.2149 | 1126989.9648 | 2671748.0243 | 1045681.7997 | 1125180.8878 | 6620481.3968
Effective nitrate concentration in well (mg/L) | 4.6 | 4.6 | 4.6174 | 5.6154 | 9.9054 | 12.7754 | 12.0613 | 6.555 | 9.1779
Abbreviations: ft2 = square feet; ft/d = feet per day; ft3/d = cubic feet per day; L/d = liters per day; mg N = milligrams of nitrogen; mg/L = milligrams per liter; TOT = time of travel.
Note: Cells highlighted in yellow require user input.

## Well 6 - 2018 Land Use
| Estimated nitrate in recharge (mg/L) | [8 empty] | Well discharge (ft3/d)
| 2017 | 2016 | 2015 | 2014 | 2013 | 2008–2012 | 2003–2007 | 1993–2002 | Average
Parcel 1 | 14.1575 | 16.7311 | 15.342 | 18.8507 | 22.04 | 16.9377 | 24 | 24.7 | 19.0949 | 30265
Parcel 2 | 20.4 | 20.4 | 12.9607 | 16.7005 | 20.3001 | 20.2789 | 15.7 | 16.13 | 17.8588
Parcel 3 | 20.4 | 20 | 4 | 20 | 20 | 20 | 15.7 | 16.13 | 17.0288 | Estimated nitrate concentration (mg/L)
Parcel 4 | 309.2 | 309.2 | 309.2 | 309.2 | 309.2 | 309.2 | 309.2 | 309.2 | 309.2
Uncultivated land | 4.6 | 4.6 | 4.6 | 4.6 | 4.6 | 4.6 | 4.6 | 4.6 | 4.6 | 9.4878
Depth of recharge by TOT zone and parcel (ft/d)
| 2017 | 2016 | 2015 | 2014 | 2013 | 2008–2012 | 2003–2007 | 1993–2002 | Average
Recharge from parcel 1 (ft/d) | 0.002066 | 0.0022667 | 0.0021666 | 0.0030127 | 0.0021458 | 0.0023649 | 0.0023649 | 0.0023649 | 0.0022506
Recharge from parcel 2 (ft/d) | 0.002099 | 0.0023715 | 0.0022768 | 0.0031246 | 0.0022004 | 0.0024463 | 0.0024463 | 0.0024463 | 0.002714
Recharge from parcel 3 (ft/d) | 0.002133 | 0.0024052 | 0.0023396 | 0.0031764 | 0.0022559 | 0.0025033 | 0.0025033 | 0.0025033 | 0.002585
Recharge from parcel 4 (ft/d) | 0.001872 | 0.0016607 | 0.0015111 | 0.0023457 | 0.0018338 | 0.0018495 | 0.0018495 | 0.0018495 | 0.0021048
Recharge from uncultivated land (ft/d) | 0.0019 | 0.0021775 | 0.0021137 | 0.0027775 | 0.0019675 | 0.0021944 | 0.0021944 | 0.0021944 | 0.002444
| Contributing area by TOT zone and parcel (ft2) | [8 empty] | Total contributing area
| 2017 | 2016 | 2015 | 2014 | 2013 | 2008–2012 | 2003–2007 | 1993–2002 | Total
Contributing area from parcel 1 (ft2) | 0 | 0 | 0 | 0 | 132592 | 93689.7969 | 0 | 0 | 226281.7969 | 7590786.7192
Contributing area from parcel 2 (ft2) | 0 | 0 | 0 | 0 | 99792.2031 | 1267943.02 | 785645 | 56230.8994 | 2209611.1226
Contributing area from parcel 3 (ft2) | 0 | 0 | 0 | 0 | 0 | 0 | 0 | 0 | 0
Contributing area from parcel 4 (ft2) | 0 | 0 | 0 | 0 | 0 | 0 | 0 | 0 | 0
Contributing area from uncultivated land (ft2) | 400328 | 496673 | 418952 | 111711 | 817586.7998 | 1149525 | 914922 | 845196 | 5154893.7998
| Volume of recharge by TOT zone and parcel (L/d) | [8 empty] | Total recharge (L/d)
| 1 year | 2 years | 3 years | 4 years | 5 years | 6–10 years | 11–15 years | 16–25 years | Total
Recharge from parcel 1 (L/d) | 0 | 0 | 0 | 0 | 8056.3925 | 6273.9863 | 0 | 0 | 14330.3788 | 479074.3807
Recharge from parcel 2 (L/d) | 0 | 0 | 0 | 0 | 6217.9283 | 87831.6598 | 54422.4017 | 3895.1697 | 152367.1595
Recharge from parcel 3 (L/d) | 0 | 0 | 0 | 0 | 0 | 0 | 0 | 0 | 0 | Total recharge (ft3/d)
Recharge from parcel 4 (L/d) | 0 | 0 | 0 | 0 | 0 | 0 | 0 | 0 | 0
Recharge from uncultivated land (L/d) | 21538.415 | 30624.7737 | 25076.2195 | 8786.0603 | 45550.4619 | 71429.7831 | 56851.8997 | 52519.2292 | 312376.8424 | 16917.7825
| Mass loading of nitrogen by parcel and travel time (mg) | [8 empty] | Recharge vs. well pumping (percent)
| 1 year | 2 years | 3 years | 4 years | 5 years | 6–10 years | 11–15 years | 16–25 years | Total
mg N from Parcel 1 | 0 | 0 | 0 | 0 | 177563.243 | 106266.9524 | 0 | 0 | 283830.1954 | 55.8988
mg N from Parcel 2 | 0 | 0 | 0 | 0 | 126224.5145 | 1781130.964 | 854431.7065 | 62829.0872 | 2824616.2721
mg N from Parcel 3 | 0 | 0 | 0 | 0 | 0 | 0 | 0 | 0 | 0
mg N from Parcel 4 | 0 | 0 | 0 | 0 | 0 | 0 | 0 | 0 | 0
mg N from uncultivated land | 99076.7091 | 140873.9592 | 115350.6095 | 40415.8775 | 209532.1248 | 328577.0022 | 261518.7386 | 241588.4543 | 1436933.4752
mg N (Total) | 99076.7091 | 140873.9592 | 115350.6095 | 40415.8775 | 513319.8823 | 2215974.9185 | 1115950.4451 | 304417.5415 | 4545379.9427
Effective nitrate concentration in well (mg/L) | 4.6 | 4.6 | 4.6 | 4.6 | 8.5804 | 13.3867 | 10.0288 | 5.3961 | 9.4878
Abbreviations: ft2 = square feet; ft/d = feet per day; ft3/d = cubic feet per day; L/d = liters per day; mg N = milligrams of nitrogen; mg/L = milligrams per liter; TOT = time of travel.
Note: Cells highlighted in yellow require user input.

## Well 6 - 2017 Land Use
| Estimated nitrate in recharge (mg/L) | [8 empty] | Well discharge (ft3/d)
| 2016 | 2015 | 2014 | 2013 | 2012 | 2007–2011 | 2002–2006 | 1992–2001 | Average
Parcel 1 | 16.7311 | 15.342 | 18.8507 | 22.04 | 14.3621 | 16.9377 | 24 | 24.7 | 19.1205 | 35717
Parcel 2 | 20.4 | 12.9607 | 16.7005 | 20.3001 | 9.1 | 20.2789 | 15.7 | 16.13 | 16.4463
Parcel 3 | 20 | 4 | 20 | 20 | 9.1 | 20 | 15.7 | 16.13 | 15.6162 | Estimated nitrate concentration (mg/L)
Parcel 4 | 309.2 | 309.2 | 309.2 | 309.2 | 309.2 | 309.2 | 309.2 | 309.2 | 309.2
Uncultivated land | 4.6 | 4.6 | 4.6 | 4.6 | 4.6 | 4.6 | 4.6 | 4.6 | 4.6 | 10.0384
Depth of recharge by TOT zone and parcel (ft/d)
| 2016 | 2015 | 2014 | 2013 | 2012 | 2007–2011 | 2002–2006 | 1992–2001 | Average
Recharge from parcel 1 (ft/d) | 0.0022667 | 0.0021666 | 0.0030127 | 0.0021458 | 0.0018123 | 0.0023649 | 0.0023649 | 0.0023649 | 0.0023123
Recharge from parcel 2 (ft/d) | 0.0023715 | 0.0022768 | 0.0031246 | 0.0022004 | 0.0018757 | 0.0024463 | 0.0024463 | 0.0024463 | 0.0023985
Recharge from parcel 3 (ft/d) | 0.0024052 | 0.0023396 | 0.0031764 | 0.0022559 | 0.0019461 | 0.0025033 | 0.0025033 | 0.0025033 | 0.0024541
Recharge from parcel 4 (ft/d) | 0.0016607 | 0.0015111 | 0.0023457 | 0.0018338 | 0.001346 | 0.0018495 | 0.0018495 | 0.0018495 | 0.0017807
Recharge from uncultivated land (ft/d) | 0.0021775 | 0.0021137 | 0.0027775 | 0.0019675 | 0.0015875 | 0.0021944 | 0.0021944 | 0.0021944 | 0.0021509
| Contributing area by TOT zone and parcel (ft2) | [8 empty] | Total contributing area
| 2016 | 2015 | 2014 | 2013 | 2012 | 2007–2011 | 2002–2006 | 1992–2001 | Total
Contributing area from parcel 1 (ft2) | 0 | 0 | 0 | 9464.6504 | 315365 | 0 | 0 | 0 | 324829.6504 | 7750611.5864
Contributing area from parcel 2 (ft2) | 0 | 0 | 0 | 0 | 110693 | 1607950 | 750199.2969 | 181112.5996 | 2649954.8965
Contributing area from parcel 3 (ft2) | 0 | 0 | 0 | 0 | 0 | 0 | 0 | 0 | 0
Contributing area from parcel 4 (ft2) | 0 | 0 | 0 | 0 | 0 | 0 | 0 | 0 | 0
Contributing area from uncultivated land (ft2) | 609998 | 511079 | 519698 | 328604 | 626255.5996 | 1325336 | 484302 | 370554.4399 | 4775827.0396
| Volume of recharge by TOT zone and parcel (L/d) | [8 empty] | Total recharge (L/d)
| 1 year | 2 years | 3 years | 4 years | 5 years | 6–10 years | 11–15 years | 16–25 years | Total
Recharge from parcel 1 (L/d) | 0 | 0 | 0 | 575.0795 | 16184.368 | 0 | 0 | 0 | 16759.4475 | 489546.429
Recharge from parcel 2 (L/d) | 0 | 0 | 0 | 0 | 5879.2238 | 111384.2776 | 51967.043 | 12545.8479 | 181776.3923
Recharge from parcel 3 (L/d) | 0 | 0 | 0 | 0 | 0 | 0 | 0 | 0 | 0 | Total recharge (ft3/d)
Recharge from parcel 4 (L/d) | 0 | 0 | 0 | 0 | 0 | 0 | 0 | 0 | 0
Recharge from uncultivated land (L/d) | 37612.3742 | 30590.4475 | 40874.202 | 18307.6145 | 28152.0179 | 82354.4186 | 30093.8099 | 23025.7048 | 291010.5893 | 17287.5869
| Mass loading of nitrogen by parcel and travel time (mg) | [8 empty] | Recharge vs. well pumping (percent)
| 1 year | 2 years | 3 years | 4 years | 5 years | 6–10 years | 11–15 years | 16–25 years | Total
mg N from Parcel 1 | 0 | 0 | 0 | 12674.7769 | 232440.9669 | 0 | 0 | 0 | 245115.7438 | 48.4016
mg N from Parcel 2 | 0 | 0 | 0 | 0 | 53500.9365 | 2258752.553 | 815882.5747 | 202364.5261 | 3330500.5903
mg N from Parcel 3 | 0 | 0 | 0 | 0 | 0 | 0 | 0 | 0 | 0
mg N from Parcel 4 | 0 | 0 | 0 | 0 | 0 | 0 | 0 | 0 | 0
mg N from uncultivated land | 173016.9213 | 140716.0586 | 188021.329 | 84215.0269 | 129499.2822 | 378830.3253 | 138431.5255 | 105918.2419 | 1338648.7107
mg N (Total) | 173016.9213 | 140716.0586 | 188021.329 | 96889.8038 | 415441.1856 | 2637582.8783 | 954314.1002 | 308282.768 | 4914265.0447
Effective nitrate concentration in well (mg/L) | 4.6 | 4.6 | 4.6 | 5.1311 | 8.2731 | 13.6141 | 11.6293 | 8.6666 | 10.0384
Abbreviations: ft2 = square feet; ft/d = feet per day; ft3/d = cubic feet per day; L/d = liters per day; mg N = milligrams of nitrogen; mg/L = milligrams per liter; TOT = time of travel.
Note: Cells highlighted in yellow require user input.

## Well 6 - 2016 Land Use
| Estimated nitrate in recharge (mg/L) | [8 empty] | Well discharge (ft3/d)
| 2015 | 2014 | 2013 | 2012 | 2011 | 2006–2010 | 2001–2005 | 1991–2000 | Average
Parcel 1 | 15.342 | 18.8507 | 22.04 | 14.3621 | 14.3621 | 24 | 19.55 | 24.7 | 19.1509 | 31578
Parcel 2 | 12.9607 | 16.7005 | 20.3001 | 9.1 | 20.2789 | 20 | 16.13 | 15.2 | 16.3338
Parcel 3 | 4 | 20 | 20 | 9.1 | 20 | 20 | 16.13 | 15.2 | 15.5537 | Estimated nitrate concentration (mg/L)
Parcel 4 | 309.2 | 309.2 | 309.2 | 309.2 | 309.2 | 309.2 | 309.2 | 309.2 | 309.2
Uncultivated land | 4.6 | 4.6 | 4.6 | 4.6 | 4.6 | 4.6 | 4.6 | 4.6 | 4.6 | 9.2546
Depth of recharge by TOT zone and parcel (ft/d)
| 2015 | 2014 | 2013 | 2012 | 2011 | 2006–2010 | 2001–2005 | 1991–2000 | Average
Recharge from parcel 1 (ft/d) | 0.0021666 | 0.0030127 | 0.0021458 | 0.0018123 | 0.0030389 | 0.0023649 | 0.0023649 | 0.0023649 | 0.0024089
Recharge from parcel 2 (ft/d) | 0.0022768 | 0.0031246 | 0.0022004 | 0.0018757 | 0.0031225 | 0.0024463 | 0.0024463 | 0.0024463 | 0.0024924
Recharge from parcel 3 (ft/d) | 0.0023396 | 0.0031764 | 0.0022559 | 0.0019461 | 0.0031884 | 0.0025033 | 0.0025033 | 0.0025033 | 0.002552
Recharge from parcel 4 (ft/d) | 0.0015111 | 0.0023457 | 0.0018338 | 0.001346 | 0.0025543 | 0.0018495 | 0.0018495 | 0.0018495 | 0.0018924
Recharge from uncultivated land (ft/d) | 0.0021137 | 0.0027775 | 0.0019675 | 0.0015875 | 0.0028133 | 0.0021944 | 0.0021944 | 0.0021944 | 0.0022303
| Contributing area by TOT zone and parcel (ft2) | [8 empty] | Total contributing area
| 2015 | 2014 | 2013 | 2012 | 2011 | 2006–2010 | 2001–2005 | 1991–2000 | Total
Contributing area from parcel 1 (ft2) | 0 | 0 | 0 | 0 | 154868 | 0 | 0 | 0 | 154868 | 8333593.2376
Contributing area from parcel 2 (ft2) | 0 | 0 | 0 | 0 | 130969 | 1418780 | 960813 | 0 | 2510562
Contributing area from parcel 3 (ft2) | 0 | 0 | 0 | 0 | 0 | 0 | 0 | 0 | 0
Contributing area from parcel 4 (ft2) | 0 | 0 | 0 | 0 | 0 | 0 | 0 | 0 | 0
Contributing area from uncultivated land (ft2) | 609998 | 566080.8518 | 464698 | 90000.7031 | 662609 | 1142621.8916 | 2132154.791 | 0 | 5668163.2376
| Volume of recharge by TOT zone and parcel (L/d) | [8 empty] | Total recharge (L/d)
| 1 year | 2 years | 3 years | 4 years | 5 years | 6–10 years | 11–15 years | 16–25 years | Total
Recharge from parcel 1 (L/d) | 0 | 0 | 0 | 0 | 13326.7624 | 0 | 0 | 0 | 13326.7624 | 556989.0155
Recharge from parcel 2 (L/d) | 0 | 0 | 0 | 0 | 11580.1753 | 98280.2857 | 66556.4613 | 0 | 176416.9223
Recharge from parcel 3 (L/d) | 0 | 0 | 0 | 0 | 0 | 0 | 0 | 0 | 0 | Total recharge (ft3/d)
Recharge from parcel 4 (L/d) | 0 | 0 | 0 | 0 | 0 | 0 | 0 | 0 | 0
Recharge from uncultivated land (L/d) | 36511.2083 | 44522.2092 | 25889.8609 | 4045.7944 | 52786.4792 | 71000.8341 | 132488.9447 | 0 | 367245.3308 | 19669.2192
| Mass loading of nitrogen by parcel and travel time (mg) | [8 empty] | Recharge vs. well pumping (percent)
| 1 year | 2 years | 3 years | 4 years | 5 years | 6–10 years | 11–15 years | 16–25 years | Total
mg N from Parcel 1 | 0 | 0 | 0 | 0 | 191399.8457 | 0 | 0 | 0 | 191399.8457 | 62.2877
mg N from Parcel 2 | 0 | 0 | 0 | 0 | 234833.4161 | 1965605.7141 | 1073555.7206 | 0 | 3273994.8509
mg N from Parcel 3 | 0 | 0 | 0 | 0 | 0 | 0 | 0 | 0 | 0
mg N from Parcel 4 | 0 | 0 | 0 | 0 | 0 | 0 | 0 | 0 | 0
mg N from uncultivated land | 167951.558 | 204802.1622 | 119093.3603 | 18610.6543 | 242817.8042 | 326603.837 | 609449.1458 | 0 | 1689328.5219
mg N (Total) | 167951.558 | 204802.1622 | 119093.3603 | 18610.6543 | 669051.066 | 2292209.5512 | 1683004.8665 | 0 | 5154723.2184
Effective nitrate concentration in well (mg/L) | 4.6 | 4.6 | 4.6 | 4.6 | 8.6114 | 13.5408 | 8.4554 | 0 | 9.2546
Abbreviations: ft2 = square feet; ft/d = feet per day; ft3/d = cubic feet per day; L/d = liters per day; mg N = milligrams of nitrogen; mg/L = milligrams per liter; TOT = time of travel.
Note: Cells highlighted in yellow require user input.

## Well 6 - 2015 Land Use
| Estimated nitrate in recharge (mg/L) | [8 empty] | Well discharge (ft3/d)
| 2014 | 2013 | 2012 | 2011 | 2010 | 2005–2009 | 2001–2004 | 1990–1999 | Average
Parcel 1 | 18.8507 | 22.04 | 14.3621 | 14.3621 | 16.9377 | 24 | 24.7 | 14.4 | 18.7066 | 40430
Parcel 2 | 16.7005 | 20.3001 | 9.1 | 20.2789 | 12.5206 | 20 | 16.13 | 15.2 | 16.2788
Parcel 3 | 20 | 20 | 9.1 | 20 | 9.1 | 20 | 16.13 | 15.2 | 16.1912 | Estimated nitrate concentration (mg/L)
Parcel 4 | 309.2 | 309.2 | 309.2 | 309.2 | 309.2 | 309.2 | 309.2 | 309.2 | 309.2
Uncultivated land | 4.6 | 4.6 | 4.6 | 4.6 | 4.6 | 4.6 | 4.6 | 4.6 | 4.6 | 9.5048
Depth of recharge by TOT zone and parcel (ft/d)
| 2014 | 2013 | 2012 | 2011 | 2010 | 2005–2009 | 2001–2004 | 1990–1999 | Average
Recharge from parcel 1 (ft/d) | 0.0030127 | 0.0021458 | 0.0018123 | 0.0030389 | 0.0021112 | 0.0023649 | 0.0023649 | 0.0023649 | 0.0024019
Recharge from parcel 2 (ft/d) | 0.0031246 | 0.0022004 | 0.0018757 | 0.0031225 | 0.0021525 | 0.0024463 | 0.0024463 | 0.0024463 | 0.0024768
Recharge from parcel 3 (ft/d) | 0.0031764 | 0.0022559 | 0.0019461 | 0.0031884 | 0.0022113 | 0.0025033 | 0.0025033 | 0.0025033 | 0.002536
Recharge from parcel 4 (ft/d) | 0.0023457 | 0.0018338 | 0.001346 | 0.0025543 | 0.0016952 | 0.0018495 | 0.0018495 | 0.0018495 | 0.0019154
Recharge from uncultivated land (ft/d) | 0.0027775 | 0.0019675 | 0.0015875 | 0.0028133 | 0.0019238 | 0.0021944 | 0.0021944 | 0.0021944 | 0.0022066
| Contributing area by TOT zone and parcel (ft2) | [8 empty] | Total contributing area
| 2014 | 2013 | 2012 | 2011 | 2010 | 2005–2009 | 2001–2004 | 1990–1999 | Total
Contributing area from parcel 1 (ft2) | 0 | 0 | 0 | 180827 | 81508.5 | 0 | 0 | 752.8056 | 263088.3056 | 9505895.0487
Contributing area from parcel 2 (ft2) | 0 | 0 | 13490.4004 | 68251.1016 | 235174.5264 | 1795677.7201 | 746326.1929 | 96588.3613 | 2955508.3026
Contributing area from parcel 3 (ft2) | 0 | 0 | 0 | 0 | 0 | 0 | 0 | 0 | 0
Contributing area from parcel 4 (ft2) | 0 | 0 | 0 | 0 | 0 | 0 | 0 | 0 | 0
Contributing area from uncultivated land (ft2) | 627526 | 697468 | 512344 | 394323 | 789668.6201 | 1117221 | 695787.8203 | 1452960 | 6287298.4404
| Volume of recharge by TOT zone and parcel (L/d) | [8 empty] | Total recharge (L/d)
| 1 year | 2 years | 3 years | 4 years | 5 years | 6–10 years | 11–15 years | 16–25 years | Total
Recharge from parcel 1 (L/d) | 0 | 0 | 0 | 15560.5965 | 4872.6991 | 0 | 0 | 50.412 | 20483.7076 | 612964.432
Recharge from parcel 2 (L/d) | 0 | 0 | 716.514 | 6034.7083 | 14334.337 | 124388.3614 | 51698.7493 | 6690.7708 | 203863.4408
Recharge from parcel 3 (L/d) | 0 | 0 | 0 | 0 | 0 | 0 | 0 | 0 | 0 | Total recharge (ft3/d)
Recharge from parcel 4 (L/d) | 0 | 0 | 0 | 0 | 0 | 0 | 0 | 0 | 0
Recharge from uncultivated land (L/d) | 49354.8647 | 38858.2467 | 23031.3588 | 31413.583 | 43016.759 | 69422.4603 | 43235.2259 | 90284.7851 | 388617.2836 | 21645.9058
| Mass loading of nitrogen by parcel and travel time (mg) | [8 empty] | Recharge vs. well pumping (percent)
| 1 year | 2 years | 3 years | 4 years | 5 years | 6–10 years | 11–15 years | 16–25 years | Total
mg N from Parcel 1 | 0 | 0 | 0 | 223482.3197 | 82532.3578 | 0 | 0 | 725.9331 | 306740.6106 | 53.5392
mg N from Parcel 2 | 0 | 0 | 6520.2773 | 122377.3514 | 179474.3087 | 2487767.2277 | 833900.8255 | 101699.7156 | 3731739.7062
mg N from Parcel 3 | 0 | 0 | 0 | 0 | 0 | 0 | 0 | 0 | 0
mg N from Parcel 4 | 0 | 0 | 0 | 0 | 0 | 0 | 0 | 0 | 0
mg N from uncultivated land | 227032.3775 | 178747.9349 | 105944.2507 | 144502.4819 | 197877.0915 | 319343.3174 | 198882.0392 | 415310.0116 | 1787639.5047
mg N (Total) | 227032.3775 | 178747.9349 | 112464.528 | 490362.153 | 459883.758 | 2807110.5451 | 1032782.8647 | 517735.6603 | 5826119.8215
Effective nitrate concentration in well (mg/L) | 4.6 | 4.6 | 4.7358 | 9.2506 | 7.3908 | 14.4838 | 10.879 | 5.3361 | 9.5048
Abbreviations: ft2 = square feet; ft/d = feet per day; ft3/d = cubic feet per day; L/d = liters per day; mg N = milligrams of nitrogen; mg/L = milligrams per liter; TOT = time of travel.
Note: Cells highlighted in yellow require user input.

## Well 6 - 2014 Land Use
| Estimated nitrate in recharge (mg/L) | [8 empty] | Well discharge (ft3/d)
| 2013 | 2012 | 2011 | 2010 | 2009 | 2004–2008 | 1999–2003 | 1989–2002 | Average
Parcel 1 | 22.04 | 14.3621 | 14.3621 | 16.9377 | 16.0553 | 24 | 24.7 | 14.4 | 18.3571 | 40406
Parcel 2 | 20.3001 | 9.1 | 20.2789 | 12.5206 | 20 | 15.4356 | 16.13 | 15.2 | 16.1207
Parcel 3 | 20 | 9.1 | 20 | 9.1 | 20 | 20 | 16.13 | 15.2 | 16.1913 | Estimated nitrate concentration (mg/L)
Parcel 4 | 309.2 | 309.2 | 309.2 | 309.2 | 309.2 | 309.2 | 309.2 | 309.2 | 309.2
Uncultivated land | 4.6 | 4.6 | 4.6 | 4.6 | 4.6 | 4.6 | 4.6 | 4.6 | 4.6 | 8.5412
Depth of recharge by TOT zone and parcel (ft/d)
| 2013 | 2012 | 2011 | 2010 | 2009 | 2004-2008 | 1999-2003 | 1989-2002 | Average
Recharge from parcel 1 (ft/d) | 0.0021458 | 0.0018123 | 0.0030389 | 0.0021112 | 0.0023649 | 0.0023649 | 0.0023649 | 0.0023649 | 0.002321
Recharge from parcel 2 (ft/d) | 0.0022004 | 0.0018757 | 0.0031225 | 0.0021525 | 0.0024463 | 0.0024463 | 0.0024463 | 0.0024463 | 0.002392
Recharge from parcel 3 (ft/d) | 0.0022559 | 0.0019461 | 0.0031884 | 0.0022113 | 0.0025033 | 0.0025033 | 0.0025033 | 0.0025033 | 0.0024518
Recharge from parcel 4 (ft/d) | 0.0018338 | 0.001346 | 0.0025543 | 0.0016952 | 0.0018495 | 0.0018495 | 0.0018495 | 0.0018495 | 0.0018534
Recharge from uncultivated land (ft/d) | 0.0019675 | 0.0015875 | 0.0028133 | 0.0019238 | 0.0021944 | 0.0021944 | 0.0021944 | 0.0021944 | 0.0021337
| Contributing area by TOT zone and parcel (ft2) | [8 empty] | Total contributing area
| 1 year | 2 years | 3 years | 4 years | 5 years | 6–10 years | 11–15 years | 16–25 years | Total
Contributing area from parcel 1 (ft2) | 0 | 0 | 0 | 107350 | 251818 | 0 | 0 | 0 | 359168 | 9999516.219
Contributing area from parcel 2 (ft2) | 0 | 0 | 10030 | 46743.8008 | 218255.5996 | 1697086.7998 | 707059.172 | 163647.5996 | 2842822.9718
Contributing area from parcel 3 (ft2) | 0 | 0 | 0 | 0 | 0 | 0 | 0 | 0 | 0
Contributing area from parcel 4 (ft2) | 0 | 0 | 0 | 0 | 0 | 0 | 0 | 0 | 0
Contributing area from uncultivated land (ft2) | 590779 | 661088 | 548955 | 319836.66 | 924275.6992 | 1221076 | 703004.3879 | 1828510.5 | 6797525.2472
| Volume of recharge by TOT zone and parcel (L/d) | [8 empty] | Total recharge (L/d)
| 1 year | 2 years | 3 years | 4 years | 5 years | 6–10 years | 11–15 years | 16–25 years | Total
Recharge from parcel 1 (L/d) | 0 | 0 | 0 | 6417.5423 | 16863.1243 | 0 | 0 | 0 | 23280.6666 | 634409.8617
Recharge from parcel 2 (L/d) | 0 | 0 | 886.8447 | 2849.124 | 15118.78 | 117558.8714 | 48978.6841 | 11336.0301 | 196728.3343
Recharge from parcel 3 (L/d) | 0 | 0 | 0 | 0 | 0 | 0 | 0 | 0 | 0 | Total recharge (ft3/d)
Recharge from parcel 4 (L/d) | 0 | 0 | 0 | 0 | 0 | 0 | 0 | 0 | 0
Recharge from uncultivated land (L/d) | 32914.25 | 29717.836 | 43732.279 | 17422.9242 | 57433.1247 | 75875.8564 | 43683.6528 | 113620.9377 | 414400.8608 | 22403.2185
| Mass loading of nitrogen by parcel and travel time (mg) | [8 empty] | Recharge vs. well pumping (percent)
| 2013 | 2012 | 2011 | 2010 | 2009 | 2004-2008 | 1999-2003 | 1989-2002 | Total
mg N from Parcel 1 | 0 | 0 | 0 | 108698.4623 | 270741.7676 | 0 | 0 | 0 | 379440.2299 | 55.4453
mg N from Parcel 2 | 0 | 0 | 17984.2494 | 35672.7043 | 302375.6 | 1814592.7477 | 790026.1746 | 172307.6582 | 3132959.1342
mg N from Parcel 3 | 0 | 0 | 0 | 0 | 0 | 0 | 0 | 0 | 0
mg N from Parcel 4 | 0 | 0 | 0 | 0 | 0 | 0 | 0 | 0 | 0
mg N from uncultivated land | 151405.5501 | 136702.0455 | 201168.4835 | 80145.4514 | 264192.3737 | 349028.9393 | 200944.8027 | 522656.3133 | 1906243.9596
mg N (Total) | 151405.5501 | 136702.0455 | 219152.733 | 224516.618 | 837309.7414 | 2163621.6871 | 990970.9773 | 694963.9714 | 5418643.3237
Effective nitrate concentration in well (mg/L) | 4.6 | 4.6 | 4.9116 | 8.4121 | 9.3643 | 11.1853 | 10.6944 | 5.5616 | 8.5412
Abbreviations: ft2 = square feet; ft/d = feet per day; ft3/d = cubic feet per day; L/d = liters per day; mg N = milligrams of nitrogen; mg/L = milligrams per liter; TOT = time of travel.
Note: Cells highlighted in yellow require user input.